## Sheet1
Paper_ID | Title | DOI | Year | Journal | Ranking | Cell_Line | Culture_Type | Is_Cancer | Type | Origin | Study_Type | Field_Type | Wave_Type | AC_Freq_Value | AC_Freq_Unit | Freq_Rationale | Freq_Rationale_Detail | Max_Intensity_AC_Value | Max_Intensity_AC_Unit | Intensity_DC_Value | Intensity_DC_Unit | Electric_Field_Intensity_Value | Electric_Field_Intensity_Unit | Power_Density_Value | Power_Density_Unit | SAR_(W/kg) | Intensity_Rationale | Intensity_Rationale_Detail | Pulse_Duration_Value | Pulse_Duration_Unit | Pulse_Repetition_Rate_Value | Pulse_Repetition_Rate_Unit | Pulse_Repetition_Rate_Notes | Pulse_Repetition_Rate_Detail | Number_of_Pulses | Field_Notes | Device | Thermal_Mechanism | Control_Group | Viability_Assay | Viability_Exposure_Duration_h | Viability_Exposure_Duration_h_Notes | Viability_Observation_Time_h | Viability_%_vs_Control | Viability_Direction | Viability_Notes | Proliferation_Assay | Proliferation_Exposure_Duration_h | Proliferation_Exposure_Duration_h_Notes | Proliferation_Observation_Time_h | Proliferation_%_vs_Control | Proliferation_Direction | Proliferation_Notes | Apoptosis_Assay | Apoptosis_Exposure_Duration_h | Apoptosis_Exposure_Duration_h_Notes | Apoptosis_Observation_Time_h | Apoptosis_%_vs_Control | Apoptosis_Direction | Apoptosis_Notes | Necrosis_Assay | Necrosis_Exposure_Duration_h | Necrosis_Exposure_Duration_h_Notes | Necrosis_Observation_Time_h | Necrosis_%_vs_Control | Necrosis_Direction | Necrosis_Notes | Senescence_Assay | Senescence_Exposure_Duration_h | Senescence_Exposure_Duration_h_Notes | Senescence_Observation_Time_h | Senescence_%_vs_Control | Senescence_Direction | Senescence_Notes | Motility_Assay | Motility_Exposure_Duration_h | Motility_Exposure_Duration_h_Notes | Motility_Observation_Time_h | Motility_%_vs_Control | Motility_Direction | Motility_Notes | ROS_Assay | ROS_Exposure_Duration_h | ROS_Exposure_Duration_h_Notes | ROS_Observation_Time_h | ROS_%_vs_Control | ROS_Direction | ROS_Notes | Antioxidant_Assay | Antioxidant_Exposure_Duration_h | Antioxidant_Exposure_Duration_h_Notes | Antioxidant_Observation_Time_h | Antioxidant_%_vs_Control | Antioxidant_Direction | Antioxidant_Notes | Ferroptosis_Flag | Ferroptosis_Notes | Calcium_Flag | Calcium_Notes | Cellular_Morphology_Flag | Cellular_Morphology_Observation_Method | Cellular_Morphology_Exposure_Duration_h | Cellular_Morphology_Observation_Time_h | Cellular_Morphology_Notes | Membrane_Potential_Assay | Membrane_Potential_Target | Membrane_Potential_Exposed_%_vs_Control | Membrane_Potential_Direction | Membrane_Potential_Notes | Genomic_Assay | Genomic_Target_Family | Genomic_List | Genomic_Detail | Genomic_Notes | Proteomic_Assay | Proteomic_Target_Family | Proteomic_List | Proteomic_Detail | Proteomic_Notes | Metabolic_Reprogramming_Flag | Metabolic_Reprogramming_Notes | Differentiation_Flag | Differentiation_Notes | Cytoskeleton_Flag | Cytoskeleton_Target | Cytoskeleton_Notes | Cell_Cycle_Phase | Cell_Cycle_Exposure_Duration_h | Cell_Cycle_Observation_Time_h | Cell_Cycle_Notes | ATP5B_Direction | BAX_Direction | BCL-2_Direction | BCLAF1_Direction | BMI1_Direction | Bcl-2_Direction | CCDC150_Direction | CCNB1_Direction | CDKN1A_Direction | CEBPD_Direction | CHD1_Direction | COX2_Direction | COX4_Direction | DNA strand breaks_Direction | Glycolysis_Direction | HSP70_Direction | IL-37_Direction | JAK2_Direction | KLF4_Direction | LIG4_Direction | MAGEA1_Direction | MAGEA12_Direction | MAGEA2_Direction | MAGEA3/A6_Direction | MAGEA8_Direction | MAGEC2_Direction | MCM6_Direction | MDM2_Direction | MIR-21_Direction | MLKL_Direction | MT-ATP6_Direction | NANOG_Direction | NR2C2_Direction | Oct-4_Direction | P21_Direction | P53_Direction | PIK3CD_Direction | PTEN_Direction | RAD9B_Direction | RIPK1_Direction | RIPK3_Direction | Rb1_Direction | STAT3_Direction | Sox2_Direction | TGFb2_Direction | TP53_Direction | UBTF_Direction | UCP1_Direction | UCP2_Direction | USF1_Direction | ZMIM1_Direction | c-CASP3/CASP3_Direction | c-Myc_Direction | p19ARF_Direction | p21_Direction | p53_Direction | ATP_Direction | Beclin-1_Direction | CRT_Direction | Caspase-3/7_Direction | Cleaved caspase-3_Direction | Cleaved caspase-8_Direction | Cu/ZnSOD_Direction | Cyclin A_Direction | Cyclin B1_Direction | Cyclin D1_Direction | Cyclin E1_Direction | Cytochrome c_Direction | DKK1_Direction | DNA-PKcs_Direction | E-cadherin_Direction | ECHS1_Direction | ERK1/2_Direction | GNB2_Direction | GTP-Rho_Direction | GzmB_Direction | HMGB1_Direction | IFN-gamma_Direction | IL-1beta_Direction | ITGA6_Direction | Ki67_Direction | LC3-I_Direction | MAGE-3_Direction | MAGE-A1_Direction | MAGE-A12_Direction | MAGE-A2_Direction | MAGE-A3_Direction | MAGE-A6_Direction | MAGE-A8_Direction | MAGE-C2_Direction | MAVS_Direction | MnSOD_Direction | N-cadherin_Direction | NF-kB_Direction | OGDH_Direction | PCK2_Direction | PD-1 deglycosylated_Direction | PD-1 glycosylated_Direction | PGC1a_Direction | PKM2_Direction | PPA2_Direction | RPS14_Direction | Rb total_Direction | SFRP1_Direction | SFXN1_Direction | SMAD3_Direction | TGF-β1_Direction | TIMM8A_Direction | TNF-alpha_Direction | TOMM22_Direction | TUFM_Direction | Talin_Direction | Tensin 2_Direction | ZO-1_Direction | cleaved PARP_Direction | cleaved caspase-3_Direction | cleaved caspase-8_Direction | cleaved caspase-9_Direction | gamma-H2AX_Direction | p-CDK2_Direction | p-ERK1/2_Direction | p-MLKL_Direction | p-RIPK1_Direction | p-RIPK3_Direction | p-SMAD3_Direction | p-p38_Direction | p-p53_Direction | p21WAF1/Cip1_Direction | p53 total_Direction | p53-Ser15 phosphorylation_Direction | pRb-Ser780_Direction | pro-caspase-3_Direction | pro-caspase-8_Direction | pro-caspase-9_Direction | G0_Direction | G0/G1_Direction | G1_Direction | G2_Direction | G2/M_Direction | G2M_Direction | S_Direction | Sub-G1_Direction
1 | The Frequency of a Magnetic Field Determines the Behavior of Tumor and Non-Tumor Nerve Cell Models | https://doi.org/10.3390/ijms26052032 | 2025 | International Journal of Molecular Sciences | Q1 | CT2A | Adherent | 1 | Glioblastoma | Mouse | In vitro | ELF-EMF | Square pulse | 20 | Hz | Biological window exploration | The study systematically scanned the 20–100 Hz ELF range to identify specific frequencies that reduce viability and proliferation of tumor nerve cell models. Frequencies were selected iteratively by narrowing the scan window based on prior results, following the biological window hypothesis where cells respond to specific combinations of exposure parameters. | 100 | µT | [7 empty] | Regulatory exposure limit | 100 µT corresponds to the exposure limit established by EU Recommendation 1999/519/EC in Spain for a frequency of 50 Hz, chosen as a standard reference intensity for bioelectromagnetic in vitro studies. | [7 empty] | RILZ coil system; square pulse waveform; continuous uninterrupted exposure; cells maintained in incubator at 37°C, 5% CO2. Absolute field intensity measured in three spatial directions: x=23.14±0.39 µT, y=42.30±1.19 µT, z=5.96±0.49 µT. Coils raised 5 cm on non-metallic supports to prevent induction noise from the incubator metal tray. | RILZ coil system (custom design, CTB – Universidad Politécnica de Madrid) | 0 | Untreated cells (matched environmental conditions) | MTT | 72 |  | 0 | 74,09 | -1 | Significant viability decrease at all three exposure times. Greatest decrease at 72 h (−25.91±3.78%, p<0.001). Values at 24 h and 48 h significant but not individually reported in text.
1 | The Frequency of a Magnetic Field Determines the Behavior of Tumor and Non-Tumor Nerve Cell Models | https://doi.org/10.3390/ijms26052033 | 2025 | International Journal of Molecular Sciences | Q1 | CT2A | Adherent | 1 | Glioblastoma | Mouse | In vitro | ELF-EMF | Square pulse | 30 | Hz | Biological window exploration | The study systematically scanned the 20–100 Hz ELF range to identify specific frequencies that reduce viability and proliferation of tumor nerve cell models. Frequencies were selected iteratively by narrowing the scan window based on prior results, following the biological window hypothesis where cells respond to specific combinations of exposure parameters. | 100 | µT | [7 empty] | Regulatory exposure limit | 100 µT corresponds to the exposure limit established by EU Recommendation 1999/519/EC in Spain for a frequency of 50 Hz, chosen as a standard reference intensity for bioelectromagnetic in vitro studies. | [7 empty] | RILZ coil system; square pulse waveform; continuous uninterrupted exposure; cells maintained in incubator at 37°C, 5% CO2. Absolute field intensity measured in three spatial directions: x=23.14±0.39 µT, y=42.30±1.19 µT, z=5.96±0.49 µT. Coils raised 5 cm on non-metallic supports to prevent induction noise from the incubator metal tray. | RILZ coil system (custom design, CTB – Universidad Politécnica de Madrid) | 0 | Untreated cells (matched environmental conditions) | MTT | 24 |  | 0 | 64,39 | -1 | Minimum viability at 24 h (−35.61±3.93%, p<0.001). Values at 48 h and 72 h not explicitly reported but described as showing 'considerable reduction versus 20 Hz and 40 Hz.'
1 | The Frequency of a Magnetic Field Determines the Behavior of Tumor and Non-Tumor Nerve Cell Models | https://doi.org/10.3390/ijms26052034 | 2025 | International Journal of Molecular Sciences | Q1 | CT2A | Adherent | 1 | Glioblastoma | Mouse | In vitro | ELF-EMF | Square pulse | 45 | Hz | Biological window exploration | The study systematically scanned the 20–100 Hz ELF range to identify specific frequencies that reduce viability and proliferation of tumor nerve cell models. Frequencies were selected iteratively by narrowing the scan window based on prior results, following the biological window hypothesis where cells respond to specific combinations of exposure parameters. | 100 | µT | [7 empty] | Regulatory exposure limit | 100 µT corresponds to the exposure limit established by EU Recommendation 1999/519/EC in Spain for a frequency of 50 Hz, chosen as a standard reference intensity for bioelectromagnetic in vitro studies. | [7 empty] | RILZ coil system; square pulse waveform; continuous uninterrupted exposure; cells maintained in incubator at 37°C, 5% CO2. Absolute field intensity measured in three spatial directions: x=23.14±0.39 µT, y=42.30±1.19 µT, z=5.96±0.49 µT. Coils raised 5 cm on non-metallic supports to prevent induction noise from the incubator metal tray. | RILZ coil system (custom design, CTB – Universidad Politécnica de Madrid) | 0 | Untreated cells (matched environmental conditions) | MTT | 24 |  | 0 | 71,53 | -1 | MTT: 24 h=71.53% (−28.47±11.94%), 48 h=70.53% (−29.47±6.04%), 72 h=58.86% (−41.14±2.69%); all p<0.001. | Trypan Blue | 24 | Single 24 h exposure. | 0 | 83,94 | -1 |  | Calcein AM/EthD-III | 24 | Single 24 h exposure. | 0 |  | 0 | Dead cell fraction (EthD-III positive) at 45 Hz for CT2A: not statistically significant (n.s.).
1 | The Frequency of a Magnetic Field Determines the Behavior of Tumor and Non-Tumor Nerve Cell Models | https://doi.org/10.3390/ijms26052035 | 2025 | International Journal of Molecular Sciences | Q1 | CT2A | Adherent | 1 | Glioblastoma | Mouse | In vitro | ELF-EMF | Square pulse | 45 | Hz | Biological window exploration | The study systematically scanned the 20–100 Hz ELF range to identify specific frequencies that reduce viability and proliferation of tumor nerve cell models. Frequencies were selected iteratively by narrowing the scan window based on prior results, following the biological window hypothesis where cells respond to specific combinations of exposure parameters. | 100 | µT | [7 empty] | Regulatory exposure limit | 100 µT corresponds to the exposure limit established by EU Recommendation 1999/519/EC in Spain for a frequency of 50 Hz, chosen as a standard reference intensity for bioelectromagnetic in vitro studies. | [7 empty] | RILZ coil system; square pulse waveform; continuous uninterrupted exposure; cells maintained in incubator at 37°C, 5% CO2. Absolute field intensity measured in three spatial directions: x=23.14±0.39 µT, y=42.30±1.19 µT, z=5.96±0.49 µT. Coils raised 5 cm on non-metallic supports to prevent induction noise from the incubator metal tray. | RILZ coil system (custom design, CTB – Universidad Politécnica de Madrid) | 0 | Untreated cells (matched environmental conditions) | MTT | 72 |  | 0 | 58,86 | -1
1 | The Frequency of a Magnetic Field Determines the Behavior of Tumor and Non-Tumor Nerve Cell Models | https://doi.org/10.3390/ijms26052036 | 2025 | International Journal of Molecular Sciences | Q1 | CT2A | Adherent | 1 | Glioblastoma | Mouse | In vitro | ELF-EMF | Square pulse | 50 | Hz | Biological window exploration | The study systematically scanned the 20–100 Hz ELF range to identify specific frequencies that reduce viability and proliferation of tumor nerve cell models. Frequencies were selected iteratively by narrowing the scan window based on prior results, following the biological window hypothesis where cells respond to specific combinations of exposure parameters. | 100 | µT | [7 empty] | Regulatory exposure limit | 100 µT corresponds to the exposure limit established by EU Recommendation 1999/519/EC in Spain for a frequency of 50 Hz, chosen as a standard reference intensity for bioelectromagnetic in vitro studies. | [7 empty] | RILZ coil system; square pulse waveform; continuous uninterrupted exposure; cells maintained in incubator at 37°C, 5% CO2. Absolute field intensity measured in three spatial directions: x=23.14±0.39 µT, y=42.30±1.19 µT, z=5.96±0.49 µT. Coils raised 5 cm on non-metallic supports to prevent induction noise from the incubator metal tray. | RILZ coil system (custom design, CTB – Universidad Politécnica de Madrid) | 0 | Untreated cells (matched environmental conditions) | MTT | 24 |  | 0 | 64,39 | -1 | Most consistent decrease across all times: 24 h=64.39% (−35.61±3.93%), 48 h=66.05% (−33.95±5.20%), 72 h=67.13% (−32.87±1.85%); all p<0.001. | Trypan Blue | 24 | Single 24 h exposure. | 0 | 80,57 | -1 |  | Calcein AM/EthD-III | 24 | Single 24 h exposure. | 0 |  | 0 | Dead cell fraction (EthD-III) at 50 Hz for CT2A: not statistically significant (n.s.).
1 | The Frequency of a Magnetic Field Determines the Behavior of Tumor and Non-Tumor Nerve Cell Models | https://doi.org/10.3390/ijms26052037 | 2025 | International Journal of Molecular Sciences | Q1 | CT2A | Adherent | 1 | Glioblastoma | Mouse | In vitro | ELF-EMF | Square pulse | 55 | Hz | Biological window exploration | The study systematically scanned the 20–100 Hz ELF range to identify specific frequencies that reduce viability and proliferation of tumor nerve cell models. Frequencies were selected iteratively by narrowing the scan window based on prior results, following the biological window hypothesis where cells respond to specific combinations of exposure parameters. | 100 | µT | [7 empty] | Regulatory exposure limit | 100 µT corresponds to the exposure limit established by EU Recommendation 1999/519/EC in Spain for a frequency of 50 Hz, chosen as a standard reference intensity for bioelectromagnetic in vitro studies. | [7 empty] | RILZ coil system; square pulse waveform; continuous uninterrupted exposure; cells maintained in incubator at 37°C, 5% CO2. Absolute field intensity measured in three spatial directions: x=23.14±0.39 µT, y=42.30±1.19 µT, z=5.96±0.49 µT. Coils raised 5 cm on non-metallic supports to prevent induction noise from the incubator metal tray. | RILZ coil system (custom design, CTB – Universidad Politécnica de Madrid) | 0 | Untreated cells (matched environmental conditions) | MTT | 24 |  | 0 | 70 | -1 | Values at 24 h and 48 h not explicitly stated but described as similar to 45 Hz and 50 Hz (~65–72%). | Trypan Blue | 24 | Single 24 h exposure. | 0 | 73,76 | -1 |  | Calcein AM/EthD-III | 24 | Single 24 h exposure. | 0 |  | 0 | Dead cell fraction (EthD-III) not statistically significant (n.s.).
1 | The Frequency of a Magnetic Field Determines the Behavior of Tumor and Non-Tumor Nerve Cell Models | https://doi.org/10.3390/ijms26052038 | 2025 | International Journal of Molecular Sciences | Q1 | CT2A | Adherent | 1 | Glioblastoma | Mouse | In vitro | ELF-EMF | Square pulse | 55 | Hz | Biological window exploration | The study systematically scanned the 20–100 Hz ELF range to identify specific frequencies that reduce viability and proliferation of tumor nerve cell models. Frequencies were selected iteratively by narrowing the scan window based on prior results, following the biological window hypothesis where cells respond to specific combinations of exposure parameters. | 100 | µT | [7 empty] | Regulatory exposure limit | 100 µT corresponds to the exposure limit established by EU Recommendation 1999/519/EC in Spain for a frequency of 50 Hz, chosen as a standard reference intensity for bioelectromagnetic in vitro studies. | [7 empty] | RILZ coil system; square pulse waveform; continuous uninterrupted exposure; cells maintained in incubator at 37°C, 5% CO2. Absolute field intensity measured in three spatial directions: x=23.14±0.39 µT, y=42.30±1.19 µT, z=5.96±0.49 µT. Coils raised 5 cm on non-metallic supports to prevent induction noise from the incubator metal tray. | RILZ coil system (custom design, CTB – Universidad Politécnica de Madrid) | 0 | Untreated cells (matched environmental conditions) | MTT | 72 |  | 0 | 61,68 | -1 | Minimum viability at 72 h (−38.32±1.93%, p<0.001). Values at 24 h and 48 h not explicitly stated but described as similar to 45 Hz and 50 Hz (~65–72%).
1 | The Frequency of a Magnetic Field Determines the Behavior of Tumor and Non-Tumor Nerve Cell Models | https://doi.org/10.3390/ijms26052039 | 2025 | International Journal of Molecular Sciences | Q1 | CT2A | Adherent | 1 | Glioblastoma | Mouse | In vitro | ELF-EMF | Square pulse | 60 | Hz | Biological window exploration | The study systematically scanned the 20–100 Hz ELF range to identify specific frequencies that reduce viability and proliferation of tumor nerve cell models. Frequencies were selected iteratively by narrowing the scan window based on prior results, following the biological window hypothesis where cells respond to specific combinations of exposure parameters. | 100 | µT | [7 empty] | Regulatory exposure limit | 100 µT corresponds to the exposure limit established by EU Recommendation 1999/519/EC in Spain for a frequency of 50 Hz, chosen as a standard reference intensity for bioelectromagnetic in vitro studies. | [7 empty] | RILZ coil system; square pulse waveform; continuous uninterrupted exposure; cells maintained in incubator at 37°C, 5% CO2. Absolute field intensity measured in three spatial directions: x=23.14±0.39 µT, y=42.30±1.19 µT, z=5.96±0.49 µT. Coils raised 5 cm on non-metallic supports to prevent induction noise from the incubator metal tray. | RILZ coil system (custom design, CTB – Universidad Politécnica de Madrid) | 0 | Untreated cells (matched environmental conditions) | MTT | 72 |  | 0 | 75,71 | -1 | Significant decrease at 24 h (−24.21±1.51%, p<0.001) and 72 h (−24.29±3.68%, p<0.001). 48 h value not explicitly reported. At 60 Hz, both tumor and non-tumor cell lines showed viability decrease, marking the first frequency where behavioral convergence is observed.
1 | The Frequency of a Magnetic Field Determines the Behavior of Tumor and Non-Tumor Nerve Cell Models | https://doi.org/10.3390/ijms26052040 | 2025 | International Journal of Molecular Sciences | Q1 | N2A | Adherent | 1 | Neuroblastoma | Mouse | In vitro | ELF-EMF | Square pulse | 20 | Hz | Biological window exploration | The study systematically scanned the 20–100 Hz ELF range to identify specific frequencies that reduce viability and proliferation of tumor nerve cell models. Frequencies were selected iteratively by narrowing the scan window based on prior results, following the biological window hypothesis where cells respond to specific combinations of exposure parameters. | 100 | µT | [7 empty] | Regulatory exposure limit | 100 µT corresponds to the exposure limit established by EU Recommendation 1999/519/EC in Spain for a frequency of 50 Hz, chosen as a standard reference intensity for bioelectromagnetic in vitro studies. | [7 empty] | RILZ coil system; square pulse waveform; continuous uninterrupted exposure; cells maintained in incubator at 37°C, 5% CO2. Absolute field intensity measured in three spatial directions: x=23.14±0.39 µT, y=42.30±1.19 µT, z=5.96±0.49 µT. Coils raised 5 cm on non-metallic supports to prevent induction noise from the incubator metal tray. | RILZ coil system (custom design, CTB – Universidad Politécnica de Madrid) | 0 | Untreated cells (matched environmental conditions) | MTT | 48 |  | 0 | 79,59 | -1 | Greatest decrease at 48 h (−20.41±2.51%, p<0.001). Values at 24 h and 72 h also significant but not individually reported in text.
1 | The Frequency of a Magnetic Field Determines the Behavior of Tumor and Non-Tumor Nerve Cell Models | https://doi.org/10.3390/ijms26052041 | 2025 | International Journal of Molecular Sciences | Q1 | N2A | Adherent | 1 | Neuroblastoma | Mouse | In vitro | ELF-EMF | Square pulse | 30 | Hz | Biological window exploration | The study systematically scanned the 20–100 Hz ELF range to identify specific frequencies that reduce viability and proliferation of tumor nerve cell models. Frequencies were selected iteratively by narrowing the scan window based on prior results, following the biological window hypothesis where cells respond to specific combinations of exposure parameters. | 100 | µT | [7 empty] | Regulatory exposure limit | 100 µT corresponds to the exposure limit established by EU Recommendation 1999/519/EC in Spain for a frequency of 50 Hz, chosen as a standard reference intensity for bioelectromagnetic in vitro studies. | [7 empty] | RILZ coil system; square pulse waveform; continuous uninterrupted exposure; cells maintained in incubator at 37°C, 5% CO2. Absolute field intensity measured in three spatial directions: x=23.14±0.39 µT, y=42.30±1.19 µT, z=5.96±0.49 µT. Coils raised 5 cm on non-metallic supports to prevent induction noise from the incubator metal tray. | RILZ coil system (custom design, CTB – Universidad Politécnica de Madrid) | 0 | Untreated cells (matched environmental conditions) | MTT | 24 |  | 0 | 81,58 | -1 | Consistent decrease across all three times: 24 h=81.58% (−18.42±3.01%), 48 h=84.00% (−16.00±5.35%), 72 h=82.46% (−17.54±6.09%); all p<0.001. Values converge across exposure durations.
1 | The Frequency of a Magnetic Field Determines the Behavior of Tumor and Non-Tumor Nerve Cell Models | https://doi.org/10.3390/ijms26052042 | 2025 | International Journal of Molecular Sciences | Q1 | N2A | Adherent | 1 | Neuroblastoma | Mouse | In vitro | ELF-EMF | Square pulse | 40 | Hz | Biological window exploration | The study systematically scanned the 20–100 Hz ELF range to identify specific frequencies that reduce viability and proliferation of tumor nerve cell models. Frequencies were selected iteratively by narrowing the scan window based on prior results, following the biological window hypothesis where cells respond to specific combinations of exposure parameters. | 100 | µT | [7 empty] | Regulatory exposure limit | 100 µT corresponds to the exposure limit established by EU Recommendation 1999/519/EC in Spain for a frequency of 50 Hz, chosen as a standard reference intensity for bioelectromagnetic in vitro studies. | [7 empty] | RILZ coil system; square pulse waveform; continuous uninterrupted exposure; cells maintained in incubator at 37°C, 5% CO2. Absolute field intensity measured in three spatial directions: x=23.14±0.39 µT, y=42.30±1.19 µT, z=5.96±0.49 µT. Coils raised 5 cm on non-metallic supports to prevent induction noise from the incubator metal tray. | RILZ coil system (custom design, CTB – Universidad Politécnica de Madrid) | 0 | Untreated cells (matched environmental conditions) | MTT | 24 |  | 0 | 81,41 | -1 | Greatest decrease at 24 h (−18.59±1.84%, p<0.001). Values at 48 h and 72 h maintained with similar reductions but exact values not explicitly reported in text.
1 | The Frequency of a Magnetic Field Determines the Behavior of Tumor and Non-Tumor Nerve Cell Models | https://doi.org/10.3390/ijms26052043 | 2025 | International Journal of Molecular Sciences | Q1 | N2A | Adherent | 1 | Neuroblastoma | Mouse | In vitro | ELF-EMF | Square pulse | 45 | Hz | Biological window exploration | The study systematically scanned the 20–100 Hz ELF range to identify specific frequencies that reduce viability and proliferation of tumor nerve cell models. Frequencies were selected iteratively by narrowing the scan window based on prior results, following the biological window hypothesis where cells respond to specific combinations of exposure parameters. | 100 | µT | [7 empty] | Regulatory exposure limit | 100 µT corresponds to the exposure limit established by EU Recommendation 1999/519/EC in Spain for a frequency of 50 Hz, chosen as a standard reference intensity for bioelectromagnetic in vitro studies. | [7 empty] | RILZ coil system; square pulse waveform; continuous uninterrupted exposure; cells maintained in incubator at 37°C, 5% CO2. Absolute field intensity measured in three spatial directions: x=23.14±0.39 µT, y=42.30±1.19 µT, z=5.96±0.49 µT. Coils raised 5 cm on non-metallic supports to prevent induction noise from the incubator metal tray. | RILZ coil system (custom design, CTB – Universidad Politécnica de Madrid) | 0 | Untreated cells (matched environmental conditions) | MTT | 24 |  | 0 | 90,01 | -1 | Viability reduction increases with exposure time. | Trypan Blue | 24 | Single 24 h exposure. | 0 | 74,01 | -1 |  | Calcein AM/EthD-III | 24 | Single 24 h exposure. | 0 |  | 0 | No significant results for dead cell fraction (EthD-III) at 45 Hz for N2A.
1 | The Frequency of a Magnetic Field Determines the Behavior of Tumor and Non-Tumor Nerve Cell Models | https://doi.org/10.3390/ijms26052044 | 2025 | International Journal of Molecular Sciences | Q1 | N2A | Adherent | 1 | Neuroblastoma | Mouse | In vitro | ELF-EMF | Square pulse | 45 | Hz | Biological window exploration | The study systematically scanned the 20–100 Hz ELF range to identify specific frequencies that reduce viability and proliferation of tumor nerve cell models. Frequencies were selected iteratively by narrowing the scan window based on prior results, following the biological window hypothesis where cells respond to specific combinations of exposure parameters. | 100 | µT | [7 empty] | Regulatory exposure limit | 100 µT corresponds to the exposure limit established by EU Recommendation 1999/519/EC in Spain for a frequency of 50 Hz, chosen as a standard reference intensity for bioelectromagnetic in vitro studies. | [7 empty] | RILZ coil system; square pulse waveform; continuous uninterrupted exposure; cells maintained in incubator at 37°C, 5% CO2. Absolute field intensity measured in three spatial directions: x=23.14±0.39 µT, y=42.30±1.19 µT, z=5.96±0.49 µT. Coils raised 5 cm on non-metallic supports to prevent induction noise from the incubator metal tray. | RILZ coil system (custom design, CTB – Universidad Politécnica de Madrid) | 0 | Untreated cells (matched environmental conditions) | MTT | 72 |  | 0 | 83 | -1 | MTT: 24 h=90.01% (−9.99±4.69%), 48 h=85.98% (−14.02±4.05%), 72 h=83.00% (−17.00±7.92%); all p<0.001. Viability reduction increases with exposure time. Fluorescence viability (Calcein AM): not statistically significant (n.s.).
1 | The Frequency of a Magnetic Field Determines the Behavior of Tumor and Non-Tumor Nerve Cell Models | https://doi.org/10.3390/ijms26052045 | 2025 | International Journal of Molecular Sciences | Q1 | N2A | Adherent | 1 | Neuroblastoma | Mouse | In vitro | ELF-EMF | Square pulse | 50 | Hz | Biological window exploration | The study systematically scanned the 20–100 Hz ELF range to identify specific frequencies that reduce viability and proliferation of tumor nerve cell models. Frequencies were selected iteratively by narrowing the scan window based on prior results, following the biological window hypothesis where cells respond to specific combinations of exposure parameters. | 100 | µT | [7 empty] | Regulatory exposure limit | 100 µT corresponds to the exposure limit established by EU Recommendation 1999/519/EC in Spain for a frequency of 50 Hz, chosen as a standard reference intensity for bioelectromagnetic in vitro studies. | [7 empty] | RILZ coil system; square pulse waveform; continuous uninterrupted exposure; cells maintained in incubator at 37°C, 5% CO2. Absolute field intensity measured in three spatial directions: x=23.14±0.39 µT, y=42.30±1.19 µT, z=5.96±0.49 µT. Coils raised 5 cm on non-metallic supports to prevent induction noise from the incubator metal tray. | RILZ coil system (custom design, CTB – Universidad Politécnica de Madrid) | 0 | Untreated cells (matched environmental conditions) | MTT | 24 |  | 0 | 73 | -1 |  | Trypan Blue | 24 | Single 24 h exposure. | 0 | 73,71 | -1 |  | Calcein AM/EthD-III | 24 | Single 24 h exposure. | 0 |  | 0 | No significant dead cell fraction (EthD-III) results at 50 Hz for N2A.
1 | The Frequency of a Magnetic Field Determines the Behavior of Tumor and Non-Tumor Nerve Cell Models | https://doi.org/10.3390/ijms26052046 | 2025 | International Journal of Molecular Sciences | Q1 | N2A | Adherent | 1 | Neuroblastoma | Mouse | In vitro | ELF-EMF | Square pulse | 50 | Hz | Biological window exploration | The study systematically scanned the 20–100 Hz ELF range to identify specific frequencies that reduce viability and proliferation of tumor nerve cell models. Frequencies were selected iteratively by narrowing the scan window based on prior results, following the biological window hypothesis where cells respond to specific combinations of exposure parameters. | 100 | µT | [7 empty] | Regulatory exposure limit | 100 µT corresponds to the exposure limit established by EU Recommendation 1999/519/EC in Spain for a frequency of 50 Hz, chosen as a standard reference intensity for bioelectromagnetic in vitro studies. | [7 empty] | RILZ coil system; square pulse waveform; continuous uninterrupted exposure; cells maintained in incubator at 37°C, 5% CO2. Absolute field intensity measured in three spatial directions: x=23.14±0.39 µT, y=42.30±1.19 µT, z=5.96±0.49 µT. Coils raised 5 cm on non-metallic supports to prevent induction noise from the incubator metal tray. | RILZ coil system (custom design, CTB – Universidad Politécnica de Madrid) | 0 | Untreated cells (matched environmental conditions) | MTT | 48 |  | 0 | 63 | -1
1 | The Frequency of a Magnetic Field Determines the Behavior of Tumor and Non-Tumor Nerve Cell Models | https://doi.org/10.3390/ijms26052047 | 2025 | International Journal of Molecular Sciences | Q1 | N2A | Adherent | 1 | Neuroblastoma | Mouse | In vitro | ELF-EMF | Square pulse | 55 | Hz | Biological window exploration | The study systematically scanned the 20–100 Hz ELF range to identify specific frequencies that reduce viability and proliferation of tumor nerve cell models. Frequencies were selected iteratively by narrowing the scan window based on prior results, following the biological window hypothesis where cells respond to specific combinations of exposure parameters. | 100 | µT | [7 empty] | Regulatory exposure limit | 100 µT corresponds to the exposure limit established by EU Recommendation 1999/519/EC in Spain for a frequency of 50 Hz, chosen as a standard reference intensity for bioelectromagnetic in vitro studies. | [7 empty] | RILZ coil system; square pulse waveform; continuous uninterrupted exposure; cells maintained in incubator at 37°C, 5% CO2. Absolute field intensity measured in three spatial directions: x=23.14±0.39 µT, y=42.30±1.19 µT, z=5.96±0.49 µT. Coils raised 5 cm on non-metallic supports to prevent induction noise from the incubator metal tray. | RILZ coil system (custom design, CTB – Universidad Politécnica de Madrid) | 0 | Untreated cells (matched environmental conditions) | MTT | 24 |  | 0 | 78 | -1 |  | Trypan Blue | 24 | Single 24 h exposure. | 0 | 78,36 | -1 |  | Calcein AM/EthD-III | 24 | Single 24 h exposure. | 0 |  | -1 | Significant decrease in dead cell fraction (EthD-III) at 55 Hz for N2A (p<0.001). Decrease in dead cells despite reduced proliferation (MTT and Trypan Blue) suggests a complex cellular response at this frequency for N2A.
1 | The Frequency of a Magnetic Field Determines the Behavior of Tumor and Non-Tumor Nerve Cell Models | https://doi.org/10.3390/ijms26052048 | 2025 | International Journal of Molecular Sciences | Q1 | N2A | Adherent | 1 | Neuroblastoma | Mouse | In vitro | ELF-EMF | Square pulse | 55 | Hz | Biological window exploration | The study systematically scanned the 20–100 Hz ELF range to identify specific frequencies that reduce viability and proliferation of tumor nerve cell models. Frequencies were selected iteratively by narrowing the scan window based on prior results, following the biological window hypothesis where cells respond to specific combinations of exposure parameters. | 100 | µT | [7 empty] | Regulatory exposure limit | 100 µT corresponds to the exposure limit established by EU Recommendation 1999/519/EC in Spain for a frequency of 50 Hz, chosen as a standard reference intensity for bioelectromagnetic in vitro studies. | [7 empty] | RILZ coil system; square pulse waveform; continuous uninterrupted exposure; cells maintained in incubator at 37°C, 5% CO2. Absolute field intensity measured in three spatial directions: x=23.14±0.39 µT, y=42.30±1.19 µT, z=5.96±0.49 µT. Coils raised 5 cm on non-metallic supports to prevent induction noise from the incubator metal tray. | RILZ coil system (custom design, CTB – Universidad Politécnica de Madrid) | 0 | Untreated cells (matched environmental conditions) | MTT | 48 |  | 0 | 74,87 | -1 | MTT: minimum at 48 h (−25.13±3.38%, p<0.001); similar values across all times.
1 | The Frequency of a Magnetic Field Determines the Behavior of Tumor and Non-Tumor Nerve Cell Models | https://doi.org/10.3390/ijms26052049 | 2025 | International Journal of Molecular Sciences | Q1 | C8D1A | Adherent | 0 | Astrocytes | Mouse | In vitro | ELF-EMF | Square pulse | 20 | Hz | Biological window exploration | The study systematically scanned the 20–100 Hz ELF range to identify specific frequencies that reduce viability and proliferation of tumor nerve cell models. Frequencies were selected iteratively by narrowing the scan window based on prior results, following the biological window hypothesis where cells respond to specific combinations of exposure parameters. | 100 | µT | [7 empty] | Regulatory exposure limit | 100 µT corresponds to the exposure limit established by EU Recommendation 1999/519/EC in Spain for a frequency of 50 Hz, chosen as a standard reference intensity for bioelectromagnetic in vitro studies. | [7 empty] | RILZ coil system; square pulse waveform; continuous uninterrupted exposure; cells maintained in incubator at 37°C, 5% CO2. Absolute field intensity measured in three spatial directions: x=23.14±0.39 µT, y=42.30±1.19 µT, z=5.96±0.49 µT. Coils raised 5 cm on non-metallic supports to prevent induction noise from the incubator metal tray. | RILZ coil system (custom design, CTB – Universidad Politécnica de Madrid) | 0 | Untreated cells (matched environmental conditions) | MTT | 24 |  | 0 | 112,06 | 1 | Significant INCREASE in viability at 24 h (+12.06±3.12%, p<0.001). Results at 48 h and 72 h not statistically significant. Non-tumor astrocytes show opposite behavior to tumor lines at low frequencies.
1 | The Frequency of a Magnetic Field Determines the Behavior of Tumor and Non-Tumor Nerve Cell Models | https://doi.org/10.3390/ijms26052050 | 2025 | International Journal of Molecular Sciences | Q1 | C8D1A | Adherent | 0 | Astrocytes | Mouse | In vitro | ELF-EMF | Square pulse | 30 | Hz | Biological window exploration | The study systematically scanned the 20–100 Hz ELF range to identify specific frequencies that reduce viability and proliferation of tumor nerve cell models. Frequencies were selected iteratively by narrowing the scan window based on prior results, following the biological window hypothesis where cells respond to specific combinations of exposure parameters. | 100 | µT | [7 empty] | Regulatory exposure limit | 100 µT corresponds to the exposure limit established by EU Recommendation 1999/519/EC in Spain for a frequency of 50 Hz, chosen as a standard reference intensity for bioelectromagnetic in vitro studies. | [7 empty] | RILZ coil system; square pulse waveform; continuous uninterrupted exposure; cells maintained in incubator at 37°C, 5% CO2. Absolute field intensity measured in three spatial directions: x=23.14±0.39 µT, y=42.30±1.19 µT, z=5.96±0.49 µT. Coils raised 5 cm on non-metallic supports to prevent induction noise from the incubator metal tray. | RILZ coil system (custom design, CTB – Universidad Politécnica de Madrid) | 0 | Untreated cells (matched environmental conditions) | MTT | 72 |  | 0 | 83,88 | -1 | Minimum viability at 72 h (−16.12±5.05%, p<0.001). Values at 24 h and 48 h not explicitly reported. Described as 'considerable decrease' compared to 20 Hz and 40 Hz, which showed viability increases for C8D1A. Marks a behavioral transition from increase to decrease.
1 | The Frequency of a Magnetic Field Determines the Behavior of Tumor and Non-Tumor Nerve Cell Models | https://doi.org/10.3390/ijms26052051 | 2025 | International Journal of Molecular Sciences | Q1 | C8D1A | Adherent | 0 | Astrocytes | Mouse | In vitro | ELF-EMF | Square pulse | 40 | Hz | Biological window exploration | The study systematically scanned the 20–100 Hz ELF range to identify specific frequencies that reduce viability and proliferation of tumor nerve cell models. Frequencies were selected iteratively by narrowing the scan window based on prior results, following the biological window hypothesis where cells respond to specific combinations of exposure parameters. | 100 | µT | [7 empty] | Regulatory exposure limit | 100 µT corresponds to the exposure limit established by EU Recommendation 1999/519/EC in Spain for a frequency of 50 Hz, chosen as a standard reference intensity for bioelectromagnetic in vitro studies. | [7 empty] | RILZ coil system; square pulse waveform; continuous uninterrupted exposure; cells maintained in incubator at 37°C, 5% CO2. Absolute field intensity measured in three spatial directions: x=23.14±0.39 µT, y=42.30±1.19 µT, z=5.96±0.49 µT. Coils raised 5 cm on non-metallic supports to prevent induction noise from the incubator metal tray. | RILZ coil system (custom design, CTB – Universidad Politécnica de Madrid) | 0 | Untreated cells (matched environmental conditions) | MTT | 24 |  | 0 | 120,51 | 1 | Significant INCREASE in viability at 24 h (+20.51±4.98%, p<0.001); largest viability increase for C8D1A in the study. 48 h (+12.31±2.27%, p=0.079) and 72 h (+4.32±6.58%, p=0.105): not statistically significant. Non-tumor astrocytes show the opposite response to tumor cell lines at 40 Hz, supporting cell-type-specific frequency windows.
1 | The Frequency of a Magnetic Field Determines the Behavior of Tumor and Non-Tumor Nerve Cell Models | https://doi.org/10.3390/ijms26052052 | 2025 | International Journal of Molecular Sciences | Q1 | C8D1A | Adherent | 0 | Astrocytes | Mouse | In vitro | ELF-EMF | Square pulse | 45 | Hz | Biological window exploration | The study systematically scanned the 20–100 Hz ELF range to identify specific frequencies that reduce viability and proliferation of tumor nerve cell models. Frequencies were selected iteratively by narrowing the scan window based on prior results, following the biological window hypothesis where cells respond to specific combinations of exposure parameters. | 100 | µT | [7 empty] | Regulatory exposure limit | 100 µT corresponds to the exposure limit established by EU Recommendation 1999/519/EC in Spain for a frequency of 50 Hz, chosen as a standard reference intensity for bioelectromagnetic in vitro studies. | [7 empty] | RILZ coil system; square pulse waveform; continuous uninterrupted exposure; cells maintained in incubator at 37°C, 5% CO2. Absolute field intensity measured in three spatial directions: x=23.14±0.39 µT, y=42.30±1.19 µT, z=5.96±0.49 µT. Coils raised 5 cm on non-metallic supports to prevent induction noise from the incubator metal tray. | RILZ coil system (custom design, CTB – Universidad Politécnica de Madrid) | 0 | Untreated cells (matched environmental conditions) | MTT | 24 |  | 0 | 82 | -1 |  | Trypan Blue | 24 | Single 24 h exposure. | 0 | 111,8 | 1 | Increase in live cell count by 11.80±2.48% (p=0.003); unique finding for non-tumor cells at 45 Hz vs. decrease in tumor lines. | Calcein AM/EthD-III | 24 | Single 24 h exposure. | 0 |  | 0 | No specific mention of significant dead cell fraction (EthD-III) changes for C8D1A at 45 Hz from fluorescence.
1 | The Frequency of a Magnetic Field Determines the Behavior of Tumor and Non-Tumor Nerve Cell Models | https://doi.org/10.3390/ijms26052053 | 2025 | International Journal of Molecular Sciences | Q1 | C8D1A | Adherent | 0 | Astrocytes | Mouse | In vitro | ELF-EMF | Square pulse | 45 | Hz | Biological window exploration | The study systematically scanned the 20–100 Hz ELF range to identify specific frequencies that reduce viability and proliferation of tumor nerve cell models. Frequencies were selected iteratively by narrowing the scan window based on prior results, following the biological window hypothesis where cells respond to specific combinations of exposure parameters. | 100 | µT | [7 empty] | Regulatory exposure limit | 100 µT corresponds to the exposure limit established by EU Recommendation 1999/519/EC in Spain for a frequency of 50 Hz, chosen as a standard reference intensity for bioelectromagnetic in vitro studies. | [7 empty] | RILZ coil system; square pulse waveform; continuous uninterrupted exposure; cells maintained in incubator at 37°C, 5% CO2. Absolute field intensity measured in three spatial directions: x=23.14±0.39 µT, y=42.30±1.19 µT, z=5.96±0.49 µT. Coils raised 5 cm on non-metallic supports to prevent induction noise from the incubator metal tray. | RILZ coil system (custom design, CTB – Universidad Politécnica de Madrid) | 0 | Untreated cells (matched environmental conditions) | MTT | 72 |  | 0 | 75,69 | -1 | MTT: minimum at 72 h (−24.31±3.92%, p<0.001). Values at 24 h and 48 h not explicitly stated. | [13 empty] | No specific mention of significant dead cell fraction (EthD-III) changes for C8D1A at 45 Hz from fluorescence.
1 | The Frequency of a Magnetic Field Determines the Behavior of Tumor and Non-Tumor Nerve Cell Models | https://doi.org/10.3390/ijms26052054 | 2025 | International Journal of Molecular Sciences | Q1 | C8D1A | Adherent | 0 | Astrocytes | Mouse | In vitro | ELF-EMF | Square pulse | 50 | Hz | Biological window exploration | The study systematically scanned the 20–100 Hz ELF range to identify specific frequencies that reduce viability and proliferation of tumor nerve cell models. Frequencies were selected iteratively by narrowing the scan window based on prior results, following the biological window hypothesis where cells respond to specific combinations of exposure parameters. | 100 | µT | [7 empty] | Regulatory exposure limit | 100 µT corresponds to the exposure limit established by EU Recommendation 1999/519/EC in Spain for a frequency of 50 Hz, chosen as a standard reference intensity for bioelectromagnetic in vitro studies. | [7 empty] | RILZ coil system; square pulse waveform; continuous uninterrupted exposure; cells maintained in incubator at 37°C, 5% CO2. Absolute field intensity measured in three spatial directions: x=23.14±0.39 µT, y=42.30±1.19 µT, z=5.96±0.49 µT. Coils raised 5 cm on non-metallic supports to prevent induction noise from the incubator metal tray. | RILZ coil system (custom design, CTB – Universidad Politécnica de Madrid) | 0 | Untreated cells (matched environmental conditions) | MTT | 24 |  | 0 | 87 | -1 |  | Trypan Blue | 24 | Single 24 h exposure. | 0 | 75,13 | -1 | Decrease by 24.87±5.94% (p<0.001). Dead cells (Trypan Blue): significant increase (+15.11±0.66%, p<0.001). Fluorescence cell count (section 2.3): significant decrease (p<0.001). | Calcein AM/EthD-III | 24 | Single 24 h exposure. | 0 |  | 0 | No significant changes in dead cell fraction (EthD-III) for C8D1A at 50 Hz.
1 | The Frequency of a Magnetic Field Determines the Behavior of Tumor and Non-Tumor Nerve Cell Models | https://doi.org/10.3390/ijms26052055 | 2025 | International Journal of Molecular Sciences | Q1 | C8D1A | Adherent | 0 | Astrocytes | Mouse | In vitro | ELF-EMF | Square pulse | 50 | Hz | Biological window exploration | The study systematically scanned the 20–100 Hz ELF range to identify specific frequencies that reduce viability and proliferation of tumor nerve cell models. Frequencies were selected iteratively by narrowing the scan window based on prior results, following the biological window hypothesis where cells respond to specific combinations of exposure parameters. | 100 | µT | [7 empty] | Regulatory exposure limit | 100 µT corresponds to the exposure limit established by EU Recommendation 1999/519/EC in Spain for a frequency of 50 Hz, chosen as a standard reference intensity for bioelectromagnetic in vitro studies. | [7 empty] | RILZ coil system; square pulse waveform; continuous uninterrupted exposure; cells maintained in incubator at 37°C, 5% CO2. Absolute field intensity measured in three spatial directions: x=23.14±0.39 µT, y=42.30±1.19 µT, z=5.96±0.49 µT. Coils raised 5 cm on non-metallic supports to prevent induction noise from the incubator metal tray. | RILZ coil system (custom design, CTB – Universidad Politécnica de Madrid) | 0 | Untreated cells (matched environmental conditions) | MTT | 72 |  | 0 | 81,96 | -1 | MTT: minimum at 72 h (−18.04±5.33%, p<0.001). Fluorescence viability (Calcein AM): significant decrease (p=0.027).
1 | The Frequency of a Magnetic Field Determines the Behavior of Tumor and Non-Tumor Nerve Cell Models | https://doi.org/10.3390/ijms26052056 | 2025 | International Journal of Molecular Sciences | Q1 | C8D1A | Adherent | 0 | Astrocytes | Mouse | In vitro | ELF-EMF | Square pulse | 55 | Hz | Biological window exploration | The study systematically scanned the 20–100 Hz ELF range to identify specific frequencies that reduce viability and proliferation of tumor nerve cell models. Frequencies were selected iteratively by narrowing the scan window based on prior results, following the biological window hypothesis where cells respond to specific combinations of exposure parameters. | 100 | µT | [7 empty] | Regulatory exposure limit | 100 µT corresponds to the exposure limit established by EU Recommendation 1999/519/EC in Spain for a frequency of 50 Hz, chosen as a standard reference intensity for bioelectromagnetic in vitro studies. | [7 empty] | RILZ coil system; square pulse waveform; continuous uninterrupted exposure; cells maintained in incubator at 37°C, 5% CO2. Absolute field intensity measured in three spatial directions: x=23.14±0.39 µT, y=42.30±1.19 µT, z=5.96±0.49 µT. Coils raised 5 cm on non-metallic supports to prevent induction noise from the incubator metal tray. | RILZ coil system (custom design, CTB – Universidad Politécnica de Madrid) | 0 | Untreated cells (matched environmental conditions) | MTT | 24 |  | 0 | 77 | -1 |  | Trypan Blue | 24 | Single 24 h exposure. | 0 | 78,48 | -1 | Decrease by 21.52±2.09% (p<0.001). Dead cells (Trypan Blue): small but significant increase (+2.57±2.56%, p=0.01). Fluorescence cell count (section 2.3): n.s. | Calcein AM/EthD-III | 24 | Single 24 h exposure. | 0 |  | 0 | No significant changes in dead cell fraction for C8D1A at 55 Hz.
1 | The Frequency of a Magnetic Field Determines the Behavior of Tumor and Non-Tumor Nerve Cell Models | https://doi.org/10.3390/ijms26052057 | 2025 | International Journal of Molecular Sciences | Q1 | C8D1A | Adherent | 0 | Astrocytes | Mouse | In vitro | ELF-EMF | Square pulse | 55 | Hz | Biological window exploration | The study systematically scanned the 20–100 Hz ELF range to identify specific frequencies that reduce viability and proliferation of tumor nerve cell models. Frequencies were selected iteratively by narrowing the scan window based on prior results, following the biological window hypothesis where cells respond to specific combinations of exposure parameters. | 100 | µT | [7 empty] | Regulatory exposure limit | 100 µT corresponds to the exposure limit established by EU Recommendation 1999/519/EC in Spain for a frequency of 50 Hz, chosen as a standard reference intensity for bioelectromagnetic in vitro studies. | [7 empty] | RILZ coil system; square pulse waveform; continuous uninterrupted exposure; cells maintained in incubator at 37°C, 5% CO2. Absolute field intensity measured in three spatial directions: x=23.14±0.39 µT, y=42.30±1.19 µT, z=5.96±0.49 µT. Coils raised 5 cm on non-metallic supports to prevent induction noise from the incubator metal tray. | RILZ coil system (custom design, CTB – Universidad Politécnica de Madrid) | 0 | Untreated cells (matched environmental conditions) | MTT | 48 |  | 0 | 71,86 | -1 | MTT: greatest decrease for C8D1A; 48 h=71.86% (−28.14±2.64%, p<0.001) and 72 h=72.21% (−27.79±1.58%, p<0.001).
2 | Thermomagnetic Resonance Effect of the Extremely Low Frequency Electromagnetic Field on Three-Dimensional Cancer Models | 10.3390/ijms23147955 | 2022 | International Journal of Molecular Sciences | Q1 | PANC-1 | Adherent | 1 | Pancreatic cancer | Human | In vitro | ELF-EMF | Sine | 3 | Hz | Thermodynamic model | Frequency is the inverse of the characteristic time τ defined by the thermal exchange equation ν ∼ τ ^ (−1) | 70 | µT | 45 | µT | [5 empty] | Thermal noise threshold | AC field ensures energy exchange exceeds thermal noise; DC field provides a constant magnetic field | [8 empty] | Coaxial coils | 0 | Untreated cells (standard culture conditions) | [7 empty] | BrdU | 48 |  | 0 | 87 | -1
2 | Thermomagnetic Resonance Effect of the Extremely Low Frequency Electromagnetic Field on Three-Dimensional Cancer Models | 10.3390/ijms23147956 | 2022 | International Journal of Molecular Sciences | Q1 | PANC-1 | Adherent | 1 | Pancreatic cancer | Human | In vitro | ELF-EMF | Sine | 6 | Hz | Thermodynamic model | Frequency is the inverse of the characteristic time τ defined by the thermal exchange equation ν ∼ τ ^ (−1) | 70 | µT | 45 | µT | [5 empty] | Thermal noise threshold | AC field ensures energy exchange exceeds thermal noise; DC field provides a constant magnetic field | [8 empty] | Coaxial coils | 0 | Untreated cells (standard culture conditions) | [7 empty] | BrdU | 48 |  | 0 | 95 | -1
2 | Thermomagnetic Resonance Effect of the Extremely Low Frequency Electromagnetic Field on Three-Dimensional Cancer Models | 10.3390/ijms23147957 | 2022 | International Journal of Molecular Sciences | Q1 | PANC-1 | Adherent | 1 | Pancreatic cancer | Human | In vitro | ELF-EMF | Sine | 10 | Hz | Thermodynamic model | Frequency is the inverse of the characteristic time τ defined by the thermal exchange equation ν ∼ τ ^ (−1) | 70 | µT | 45 | µT | [5 empty] | Thermal noise threshold | AC field ensures energy exchange exceeds thermal noise; DC field provides a constant magnetic field | [8 empty] | Coaxial coils | 0 | Untreated cells (standard culture conditions) | [7 empty] | BrdU | 48 |  | 0 | 91 | -1
2 | Thermomagnetic Resonance Effect of the Extremely Low Frequency Electromagnetic Field on Three-Dimensional Cancer Models | 10.3390/ijms23147958 | 2022 | International Journal of Molecular Sciences | Q1 | PANC-1 | Adherent | 1 | Pancreatic cancer | Human | In vitro | ELF-EMF | Sine | 14 | Hz | Thermodynamic model | Frequency is the inverse of the characteristic time τ defined by the thermal exchange equation ν ∼ τ ^ (−1) | 70 | µT | 45 | µT | [5 empty] | Thermal noise threshold | AC field ensures energy exchange exceeds thermal noise; DC field provides a constant magnetic field | [8 empty] | Coaxial coils | 0 | Untreated cells (standard culture conditions) | [7 empty] | BrdU | 48 |  | 0 | 83 | -1 | [57 empty] | RT-qPCR | Mitochondrial / Respiratory | COX2; COX4; MT-ATP6; ATP5B; UCP1; UCP2 | COX2: Mitochondrial complex IV subunit; COX4: Nuclear complex IV subunit; MT-ATP6: ATP synthase mitochondrial subunit; ATP5B: ATP synthase nuclear subunit; UCP1: Dissipates energy as heat; UCP2: Mediates mitochondrial proton leak | ELF-EMF exposure induces a significant upregulation of both mitochondrial-encoded (COX2, MT-ATP6) and nuclear-encoded (COX4, ATP5B) subunits. This coordinated increase confirms a metabolic shift toward enhanced coupled and uncoupled respiratory activity | [5 empty] | 1 | Metabolic switch toward enhanced coupled and uncoupled mitochondrial respiration to counteract electromagnetic-induced ion flux perturbations. This shift prioritizes energy consumption for homeostasis over cell proliferation | [9 empty] | 1 | [10 empty] | 1 | 1 | [17 empty] | 1 | [16 empty] | 1 | 1
2 | Thermomagnetic Resonance Effect of the Extremely Low Frequency Electromagnetic Field on Three-Dimensional Cancer Models | 10.3390/ijms23147959 | 2022 | International Journal of Molecular Sciences | Q1 | PANC-1 | Spheroids | 1 | Pancreatic cancer | Human | In vitro | ELF-EMF | Sine | 3 | Hz | Thermodynamic model | Frequency is the inverse of the characteristic time τ defined by the thermal exchange equation ν ∼ τ ^ (−1) | 70 | µT | 45 | µT | [5 empty] | Thermal noise threshold | AC field ensures energy exchange exceeds thermal noise; DC field provides a constant magnetic field | [8 empty] | Coaxial coils | 0 | Untreated cells (standard culture conditions) | [7 empty] | BrdU | 48 |  | 0 | 78 | -1 | Frequencies of 14, 10, and 6 Hz were also tested for the PANC-1 cell line; however, 3 Hz was the only frequency that produced significant results in the 3D spheroid model | [56 empty] | RT-qPCR | Mitochondrial / Respiratory | COX2; COX4; MT-ATP6; ATP5B; UCP1; UCP2 | COX2: Mitochondrial complex IV subunit; COX4: Nuclear complex IV subunit; MT-ATP6: ATP synthase mitochondrial subunit; ATP5B: ATP synthase nuclear subunit; UCP1: Dissipates energy as heat; UCP2: Mediates mitochondrial proton leak | Untreated 3D spheroids show a baseline downregulation of COX2, COX4, and MT-ATP6 compared to 2D cultures, likely due to hypoxia-driven metabolic adjustment. Despite this, specific ELF-EMF exposure successfully triggers a significant induction of these transcripts, similar in magnitude to the adherent model | [5 empty] | 1 | Despite baseline hypoxia and lower metabolic activity typical of 3D aggregates, exposure effectively forces a respiratory increase. This demonstrates that the thermodynamic resonance overcomes the metabolic restrictions of a 3D hostile microenvironmen | [9 empty] | 1 | [10 empty] | 1 | 1 | [17 empty] | 1 | [16 empty] | 1 | 1
2 | Thermomagnetic Resonance Effect of the Extremely Low Frequency Electromagnetic Field on Three-Dimensional Cancer Models | 10.3390/ijms23147960 | 2022 | International Journal of Molecular Sciences | Q1 | PANC-1 | Spheroids | 1 | Pancreatic cancer | Human | In vitro | ELF-EMF | Sine | 6 | Hz | Thermodynamic model | Frequency is the inverse of the characteristic time τ defined by the thermal exchange equation ν ∼ τ ^ (−1) | 70 | µT | 45 | µT | [5 empty] | Thermal noise threshold | AC field ensures energy exchange exceeds thermal noise; DC field provides a constant magnetic field | [8 empty] | Coaxial coils | 0 | Untreated cells (standard culture conditions) | [7 empty] | BrdU | 48 |  | 0 | 98 | 0
2 | Thermomagnetic Resonance Effect of the Extremely Low Frequency Electromagnetic Field on Three-Dimensional Cancer Models | 10.3390/ijms23147961 | 2022 | International Journal of Molecular Sciences | Q1 | PANC-1 | Spheroids | 1 | Pancreatic cancer | Human | In vitro | ELF-EMF | Sine | 10 | Hz | Thermodynamic model | Frequency is the inverse of the characteristic time τ defined by the thermal exchange equation ν ∼ τ ^ (−1) | 70 | µT | 45 | µT | [5 empty] | Thermal noise threshold | AC field ensures energy exchange exceeds thermal noise; DC field provides a constant magnetic field | [8 empty] | Coaxial coils | 0 | Untreated cells (standard culture conditions) | [7 empty] | BrdU | 48 |  | 0 | 99 | 0
2 | Thermomagnetic Resonance Effect of the Extremely Low Frequency Electromagnetic Field on Three-Dimensional Cancer Models | 10.3390/ijms23147962 | 2022 | International Journal of Molecular Sciences | Q1 | PANC-1 | Spheroids | 1 | Pancreatic cancer | Human | In vitro | ELF-EMF | Sine | 14 | Hz | Thermodynamic model | Frequency is the inverse of the characteristic time τ defined by the thermal exchange equation ν ∼ τ ^ (−1) | 70 | µT | 45 | µT | [5 empty] | Thermal noise threshold | AC field ensures energy exchange exceeds thermal noise; DC field provides a constant magnetic field | [8 empty] | Coaxial coils | 0 | Untreated cells (standard culture conditions) | [7 empty] | BrdU | 48 |  | 0 | 100 | 0
2 | Thermomagnetic Resonance Effect of the Extremely Low Frequency Electromagnetic Field on Three-Dimensional Cancer Models | 10.3390/ijms23147963 | 2022 | International Journal of Molecular Sciences | Q1 | 1627 | Adherent | 1 | Glioblastoma | Human | In vitro | ELF-EMF | Sine | 4 | Hz | Thermodynamic model | Frequency is the inverse of the characteristic time τ defined by the thermal exchange equation ν ∼ τ ^ (−1) | 70 | µT | 45 | µT | [5 empty] | Thermal noise threshold | AC field ensures energy exchange exceeds thermal noise; DC field provides a constant magnetic field | [8 empty] | Coaxial coils | 0 | Untreated cells (standard culture conditions) | [7 empty] | BrdU | 48 |  | 0 | 80 | -1 | [57 empty] | RT-qPCR | Mitochondrial / Respiratory | COX2; COX4; MT-ATP6; ATP5B; UCP1; UCP2 | COX2: Mitochondrial complex IV subunit; COX4: Nuclear complex IV subunit; MT-ATP6: ATP synthase mitochondrial subunit; ATP5B: ATP synthase nuclear subunit; UCP1: Dissipates energy as heat; UCP2: Mediates mitochondrial proton leak | ELF-EMF exposure induces a significant upregulation of both mitochondrial-encoded (COX2, MT-ATP6) and nuclear-encoded (COX4, ATP5B) subunits. This coordinated increase confirms a metabolic shift toward enhanced coupled and uncoupled respiratory activity | [5 empty] | 1 | Metabolic switch toward enhanced coupled and uncoupled mitochondrial respiration to counteract electromagnetic-induced ion flux perturbations. This shift prioritizes energy consumption for homeostasis over cell proliferation | [9 empty] | 1 | [10 empty] | 1 | 1 | [17 empty] | 1 | [16 empty] | 1 | 1
2 | Thermomagnetic Resonance Effect of the Extremely Low Frequency Electromagnetic Field on Three-Dimensional Cancer Models | 10.3390/ijms23147964 | 2022 | International Journal of Molecular Sciences | Q1 | 1627 | Adherent | 1 | Glioblastoma | Human | In vitro | ELF-EMF | Sine | 6 | Hz | Thermodynamic model | Frequency is the inverse of the characteristic time τ defined by the thermal exchange equation ν ∼ τ ^ (−1) | 70 | µT | 45 | µT | [5 empty] | Thermal noise threshold | AC field ensures energy exchange exceeds thermal noise; DC field provides a constant magnetic field | [8 empty] | Coaxial coils | 0 | Untreated cells (standard culture conditions) | [7 empty] | BrdU | 48 |  | 0 | 91 | 0 | Non specific frequency has no effect on cell proliferation
2 | Thermomagnetic Resonance Effect of the Extremely Low Frequency Electromagnetic Field on Three-Dimensional Cancer Models | 10.3390/ijms23147965 | 2022 | International Journal of Molecular Sciences | Q1 | 1627 | Neurospheres | 1 | Glioblastoma | Human | In vitro | ELF-EMF | Sine | 4 | Hz | Thermodynamic model | Frequency is the inverse of the characteristic time τ defined by the thermal exchange equation ν ∼ τ ^ (−1) | 70 | µT | 45 | µT | [5 empty] | Thermal noise threshold | AC field ensures energy exchange exceeds thermal noise; DC field provides a constant magnetic field | [8 empty] | Coaxial coils | 0 | Untreated cells (standard culture conditions) | [7 empty] | BrdU | 48 |  | 0 | 100 | 0 | Non specific frequency has no effect on cell proliferation
2 | Thermomagnetic Resonance Effect of the Extremely Low Frequency Electromagnetic Field on Three-Dimensional Cancer Models | 10.3390/ijms23147966 | 2022 | International Journal of Molecular Sciences | Q1 | 1627 | Neurospheres | 1 | Glioblastoma | Human | In vitro | ELF-EMF | Sine | 6 | Hz | Thermodynamic model | Frequency is the inverse of the characteristic time τ defined by the thermal exchange equation ν ∼ τ ^ (−1) | 70 | µT | 45 | µT | [5 empty] | Thermal noise threshold | AC field ensures energy exchange exceeds thermal noise; DC field provides a constant magnetic field | [8 empty] | Coaxial coils | 0 | Untreated cells (standard culture conditions) | [7 empty] | BrdU | 48 |  | 0 | 82 | -1 | [57 empty] | RT-qPCR | Mitochondrial / Respiratory | COX2; COX4; MT-ATP6; ATP5B; UCP1; UCP2 | COX2: Mitochondrial complex IV subunit; COX4: Nuclear complex IV subunit; MT-ATP6: ATP synthase mitochondrial subunit; ATP5B: ATP synthase nuclear subunit; UCP1: Dissipates energy as heat; UCP2: Mediates mitochondrial proton leak | Untreated 3D spheroids show a baseline downregulation of COX2, COX4, and MT-ATP6 compared to 2D cultures, likely due to hypoxia-driven metabolic adjustment. Despite this, specific ELF-EMF exposure successfully triggers a significant induction of these transcripts, similar in magnitude to the adherent model | [5 empty] | 1 | Despite baseline hypoxia and lower metabolic activity typical of 3D aggregates, exposure effectively forces a respiratory increase. This demonstrates that the thermodynamic resonance overcomes the metabolic restrictions of a 3D hostile microenvironmen | [9 empty] | 1 | [10 empty] | 1 | 1 | [17 empty] | 1 | [16 empty] | 1 | 1
2 | Thermomagnetic Resonance Effect of the Extremely Low Frequency Electromagnetic Field on Three-Dimensional Cancer Models | 10.3390/ijms23147967 | 2022 | International Journal of Molecular Sciences | Q1 | MCF-7 | Adherent | 1 | Breast cancer | Human | In vitro | ELF-EMF | Sine | 6 | Hz | Thermodynamic model | Frequency is the inverse of the characteristic time τ defined by the thermal exchange equation ν ∼ τ ^ (−1) | 70 | µT | 45 | µT | [5 empty] | Thermal noise threshold | AC field ensures energy exchange exceeds thermal noise; DC field provides a constant magnetic field | [8 empty] | Coaxial coils | 0 | Untreated cells (standard culture conditions) | [7 empty] | BrdU | 48 |  | 0 | 76 | -1 | [57 empty] | RT-qPCR | Mitochondrial / Respiratory | COX2; COX4; MT-ATP6; ATP5B | COX2: Mitochondrial complex IV subunit; COX4: Nuclear complex IV subunit; MT-ATP6: ATP synthase mitochondrial subunit; ATP5B: ATP synthase nuclear subunit | ELF-EMF exposure induces a significant upregulation of both mitochondrial-encoded (COX2, MT-ATP6) and nuclear-encoded (COX4, ATP5B) subunits. This coordinated increase confirms a metabolic shift toward enhanced coupled and uncoupled respiratory activity | [5 empty] | 1 | Metabolic switch toward enhanced coupled and uncoupled mitochondrial respiration to counteract electromagnetic-induced ion flux perturbations. This shift prioritizes energy consumption for homeostasis over cell proliferation | [9 empty] | 1 | [10 empty] | 1 | 1 | [17 empty] | 1
2 | Thermomagnetic Resonance Effect of the Extremely Low Frequency Electromagnetic Field on Three-Dimensional Cancer Models | 10.3390/ijms23147968 | 2022 | International Journal of Molecular Sciences | Q1 | MCF-7 | Adherent | 1 | Breast cancer | Human | In vitro | ELF-EMF | Sine | 8 | Hz | Thermodynamic model | Frequency is the inverse of the characteristic time τ defined by the thermal exchange equation ν ∼ τ ^ (−1) | 70 | µT | 45 | µT | [5 empty] | Thermal noise threshold | AC field ensures energy exchange exceeds thermal noise; DC field provides a constant magnetic field | [8 empty] | Coaxial coils | 0 | Untreated cells (standard culture conditions) | [7 empty] | BrdU | 48 |  | 0 | 97 | 0
2 | Thermomagnetic Resonance Effect of the Extremely Low Frequency Electromagnetic Field on Three-Dimensional Cancer Models | 10.3390/ijms23147969 | 2022 | International Journal of Molecular Sciences | Q1 | MCF-7 | Spheroids | 1 | Breast cancer | Human | In vitro | ELF-EMF | Sine | 6 | Hz | Thermodynamic model | Frequency is the inverse of the characteristic time τ defined by the thermal exchange equation ν ∼ τ ^ (−1) | 70 | µT | 45 | µT | [5 empty] | Thermal noise threshold | AC field ensures energy exchange exceeds thermal noise; DC field provides a constant magnetic field | [8 empty] | Coaxial coils | 0 | Untreated cells (standard culture conditions) | [13 empty] | Not possible to verify the effect on spheroids because in this aggregated form MCF-7 enter into quiescent status | [56 empty] | RT-qPCR | Mitochondrial / Respiratory | COX2; COX4; MT-ATP6; ATP5B | COX2: Mitochondrial complex IV subunit; COX4: Nuclear complex IV subunit; MT-ATP6: ATP synthase mitochondrial subunit; ATP5B: ATP synthase nuclear subunit | Specific ELF-EMF exposure successfully triggers a significant induction of these transcripts, similar in magnitude to the adherent model | [5 empty] | 1 | Despite baseline hypoxia and lower metabolic activity typical of 3D aggregates, exposure effectively forces a respiratory increase. This demonstrates that the thermodynamic resonance overcomes the metabolic restrictions of a 3D hostile microenvironmen | [9 empty] | 1 | [10 empty] | 1 | 1 | [17 empty] | 1
2 | Thermomagnetic Resonance Effect of the Extremely Low Frequency Electromagnetic Field on Three-Dimensional Cancer Models | 10.3390/ijms23147970 | 2022 | International Journal of Molecular Sciences | Q1 | SKBR3 | Adherent | 1 | Breast cancer | Human | In vitro | ELF-EMF | Sine | 6 | Hz | Thermodynamic model | Frequency is the inverse of the characteristic time τ defined by the thermal exchange equation ν ∼ τ ^ (−1) | 70 | µT | 45 | µT | [5 empty] | Thermal noise threshold | AC field ensures energy exchange exceeds thermal noise; DC field provides a constant magnetic field | [8 empty] | Coaxial coils | 0 | Untreated cells (standard culture conditions) | [7 empty] | BrdU | 48 |  | 0 | 96 | 0
2 | Thermomagnetic Resonance Effect of the Extremely Low Frequency Electromagnetic Field on Three-Dimensional Cancer Models | 10.3390/ijms23147971 | 2022 | International Journal of Molecular Sciences | Q1 | SKBR3 | Adherent | 1 | Breast cancer | Human | In vitro | ELF-EMF | Sine | 8 | Hz | Thermodynamic model | Frequency is the inverse of the characteristic time τ defined by the thermal exchange equation ν ∼ τ ^ (−1) | 70 | µT | 45 | µT | [5 empty] | Thermal noise threshold | AC field ensures energy exchange exceeds thermal noise; DC field provides a constant magnetic field | [8 empty] | Coaxial coils | 0 | Untreated cells (standard culture conditions) | [7 empty] | BrdU | 48 |  | 0 | 80 | -1
3 | Investigating the expression changes of several key genes in prostate cancer cells under exposure to the ELF pulsed electromagnetic fields | https://doi.org/10.1038/s41598-025-20910-0 | 2025 | Scientific Reports | Q1 | DU-145 | Adherent | 1 | Prostate cancer | Human | In vitro | ELF P-EMF (ELF-EMF) | Sine | 50 | Hz | Electricity grid | Urban frequency exposure relevance | 22,6 | mT | [7 empty] | Voltage-controlled | 80V input | [7 empty] | "Pulsed" refers to the periodic oscillation of the 50 Hz sinusoidal wave, where intensity varies cyclically from zero to peak (22,6 mT). Bahari et al. (2025) define the applied field as "ELF P-EMF" (Extremely Low Frequency Pulsed Electromagnetic Field). However, the field was generated by a solenoid powered by 50 Hz AC mains electricity with a sinusoidal waveform and continuous exposure. In this table, the field is classified as ELF-EMF for consistency with other studies using comparable exposure setups. | Solenoid coil (6000 turns) | 0 | Untreated cells (standard culture conditions) | MTT | 0,5 |  | 0 | 50 | -1 | [8 empty] | Flow Cytometry (Annexin V/PI) | 0,5 |  | 0 | 270 | 1 |  | Flow Cytometry (Annexin V/PI) | 0,5 |  | 0 |  | 0 | [43 empty] | RT-qPCR | Tumor suppressor; Apoptosis regulator; Anti-apoptotic; Oncogenic microRNA | BAX; BCL-2; MIR-21; PTEN | BAX: Pro-apoptotic inducer; BCL-2: Anti-apoptotic shield; MIR-21: Oncogenic microRNA; PTEN: Tumor suppressor | Hypothesis: ELF P-EMF exposure likely increases p53 expression, which in turn regulates BAX to induce apoptosis and suppress prostate cancer tumors | [12 empty] | Mentioned |  |  | Cell cycle was not directly measured. However, the paper discusses PTEN's role in regulating the cell cycle and preventing rapid cell growth and division. |  | 0 | 0 | [25 empty] | 0 | [8 empty] | 1
3 | Investigating the expression changes of several key genes in prostate cancer cells under exposure to the ELF pulsed electromagnetic fields | https://doi.org/10.1038/s41598-025-20910-1 | 2025 | Scientific Reports | Q1 | DU-145 | Adherent | 1 | Prostate cancer | Human | In vitro | ELF P-EMF (ELF-EMF) | Sine | 50 | Hz | Electricity grid | Urban frequency exposure relevance | 35 | mT | [7 empty] | Voltage-controlled | 120V input | [7 empty] | "Pulsed" refers to the periodic oscillation of the 50 Hz sinusoidal wave, where intensity varies cyclically from zero to peak (22,6 mT). Bahari et al. (2025) define the applied field as "ELF P-EMF" (Extremely Low Frequency Pulsed Electromagnetic Field). However, the field was generated by a solenoid powered by 50 Hz AC mains electricity with a sinusoidal waveform and continuous exposure. In this table, the field is classified as ELF-EMF for consistency with other studies using comparable exposure setups. | Solenoid coil (6000 turns) | 0 | Untreated cells (standard culture conditions) | MTT | 0,5 |  | 0 | 48 | -1 | [8 empty] | Flow Cytometry (Annexin V/PI) | 0,5 |  | 0 | 481 | 1 |  | Flow Cytometry (Annexin V/PI) | 0,5 |  | 0 |  | 0 | [43 empty] | RT-qPCR | Tumor suppressor; Apoptosis regulator; Anti-apoptotic; Oncogenic microRNA | BAX; BCL-2; MIR-21; PTEN | BAX: Pro-apoptotic inducer; BCL-2: Anti-apoptotic shield; MIR-21: Oncogenic microRNA; PTEN: Tumor suppressor | Hypothesis: ELF P-EMF exposure likely increases p53 expression, which in turn regulates BAX to induce apoptosis and suppress prostate cancer tumors | [12 empty] | Mentioned |  |  | Cell cycle was not directly measured. However, the paper discusses PTEN's role in regulating the cell cycle and preventing rapid cell growth and division. |  | 0 | 0 | [25 empty] | -1 | [8 empty] | 1
3 | Investigating the expression changes of several key genes in prostate cancer cells under exposure to the ELF pulsed electromagnetic fields | https://doi.org/10.1038/s41598-025-20910-2 | 2025 | Scientific Reports | Q1 | DU-145 | Adherent | 1 | Prostate cancer | Human | In vitro | ELF P-EMF (ELF-EMF) | Sine | 50 | Hz | Electricity grid | Urban frequency exposure relevance | 22,6 | mT | [7 empty] | Voltage-controlled | 80V input | [7 empty] | "Pulsed" refers to the periodic oscillation of the 50 Hz sinusoidal wave, where intensity varies cyclically from zero to peak (22,6 mT). Bahari et al. (2025) define the applied field as "ELF P-EMF" (Extremely Low Frequency Pulsed Electromagnetic Field). However, the field was generated by a solenoid powered by 50 Hz AC mains electricity with a sinusoidal waveform and continuous exposure. In this table, the field is classified as ELF-EMF for consistency with other studies using comparable exposure setups. | Solenoid coil (6000 turns) | 1 | Untreated cells (standard culture conditions) | MTT | 1 |  | 0 | 41 | -1 | [54 empty] | 1 | Inverted microscope at 40X magnification | 1 | 0 | A large portion of cells were killed due to the combined effect of the electromagnetic field and the high heat generated.
3 | Investigating the expression changes of several key genes in prostate cancer cells under exposure to the ELF pulsed electromagnetic fields | https://doi.org/10.1038/s41598-025-20910-3 | 2025 | Scientific Reports | Q1 | DU-145 | Adherent | 1 | Prostate cancer | Human | In vitro | ELF P-EMF (ELF-EMF) | Sine | 50 | Hz | Electricity grid | Urban frequency exposure relevance | 35 | mT | [7 empty] | Voltage-controlled | 120V input | [7 empty] | "Pulsed" refers to the periodic oscillation of the 50 Hz sinusoidal wave, where intensity varies cyclically from zero to peak (22,6 mT). Bahari et al. (2025) define the applied field as "ELF P-EMF" (Extremely Low Frequency Pulsed Electromagnetic Field). However, the field was generated by a solenoid powered by 50 Hz AC mains electricity with a sinusoidal waveform and continuous exposure. In this table, the field is classified as ELF-EMF for consistency with other studies using comparable exposure setups. | Solenoid coil (6000 turns) | 1 | Untreated cells (standard culture conditions) | MTT | 1 |  | 0 | 30 | -1 | [54 empty] | 1 | Inverted microscope at 40X magnification | 1 | 0 | A large portion of cells were killed due to the combined effect of the electromagnetic field and the high heat generated.
4 | Alternative magnetic field exposure suppresses tumor growth via metabolic reprogramming | 10.1111/cas.16243 | 2024 | Cancer Science | Q1 | U87 | Adherent | 1 | Glioblastoma | Human | In vitro | AMF (LF-EMF) | Sine | 227000 | Hz | Black box | Investigated the 'black box' frequency range (~200 kHz), positioned between induction heaters (low kHz) and microwaves (MHz/GHz). Frequencies lower than 160 kHz or higher than 320 kHz did not show significant inhibition in human GBM cells (U87 and LN229) | 18 | mT | [7 empty] | Equipment limit | Range 0-250 Arms; 250 Arms is the maximum limit of the device, which yields 18 mT | [8 empty] | Transistor inverter (Hot Shot) + solenoid copper coil | 0 | Untreated cells (matched environmental conditions) | XTT | 0,5 |  | 24 | 60 | -1 | Effective range: 198-227kHz (peak 227); No effect <160kHz or >320kHz; Intensity-dependent (max 250 Arms); Plateau @30min | xCELLigence | 0,5 |  | 96 | 65 | -1 | [29 empty] | DCFH-DA | 0,5 |  | 24 | 150 | 1 | Both KCN, a mitochondrial complex IV inhibitor and NAC, a ROS scavenger counteracted the AMF-induced ROS production | Mentioned | [5 empty] | Western blot analysis showed that MnSOD (mitochondrial) expression increased over time after AMF exposure, while Cu/ZnSOD (cytosolic) remained unchanged, indicating a mitochondria-specific effect. This increase was abolished by both KCN (complex IV inhibitor) and NAC (ROS scavenger), confirming that MnSOD upregulation depends on mitochondrial activity and ROS production. | [9 empty] | MitoTracker Red CMXRos | Mitochondrial membrane potential | 180 | 1 | Significant increase (hyperpolarization) triggers excessive ROS production and subsequent mitochondrial dysfunction | Microarray | Metabolic pathways | Glycolysis |  | Anti-Warburg effect; downregolation of the glycolysis pathway | iTAQ / Western Bolt | Glycolysis; Mitochondrial Biogenesis; Cell Cycle Control | p-p53; p21; p-CDK2; Cyclin A; Cyclin B1; Cyclin D1; Cyclin E1; MnSOD; Cu/ZnSOD; Cytochrome c; PGC1a; PKM2 | p-p53: Stress-induced cell cycle arrest/apoptosis. p21: Cell cycle inhibitor. PGC1α: Master regulator of mitochondrial biogenesis and oxygen consumption. MnSOD: Mitochondrial antioxidant defense. Cyt-c: Pro-apoptotic death trigger. PKM2: Glycolysis/Warburg effect engine. p-CDK2: Cell cycle progression kinase. Cyclin A: S/G2 phase regulator. Cyclin B1: Mitosis entry regulator. |  | 1 | Anti-Warburg" shift: gradual ECAR decrease (glycolysis inhibition) and OCR increase (OXPHOS enhancement) | [5 empty] | G1; S; G2 | 0,5 | 24 | [15 empty] | -1 | [39 empty] | 1 | [7 empty] | 0 | -1 | -1 | 1 | 1 | 1 | [23 empty] | 1 | [6 empty] | 1 | -1 | [19 empty] | -1 | [6 empty] | 1 | [9 empty] | -1 | 1 |  |  | 1
4 | Alternative magnetic field exposure suppresses tumor growth via metabolic reprogramming | 10.1111/cas.16244 | 2024 | Cancer Science | Q1 | U87 | Adherent | 1 | Glioblastoma | Human | In vitro | AMF (LF-EMF) | Sine | 198000 | Hz | Black box | Investigated the 'black box' frequency range (~200 kHz), positioned between induction heaters (low kHz) and microwaves (MHz/GHz). Frequencies lower than 160 kHz or higher than 320 kHz did not show significant inhibition in human GBM cells (U87 and LN229) | 18 | mT | [7 empty] | Equipment limit | Range 0-250 Arms; 250 Arms is the maximum limit of the device, which yields 18 mT | [8 empty] | Transistor inverter (Hot Shot) + solenoid copper coil | 0 | Untreated cells (matched environmental conditions) | XTT | 0,5 |  | 24 | 81 | -1 | Effective range: 198-227kHz (peak 227); No effect <160kHz or >320kHz; Intensity-dependent (max 250 Arms); Plateau @30min
4 | Alternative magnetic field exposure suppresses tumor growth via metabolic reprogramming | 10.1111/cas.16245 | 2024 | Cancer Science | Q1 | U87 | Adherent | 1 | Glioblastoma | Human | In vitro | AMF (LF-EMF) | Sine | 160000 | Hz | Black box | Investigated the 'black box' frequency range (~200 kHz), positioned between induction heaters (low kHz) and microwaves (MHz/GHz). Frequencies lower than 160 kHz or higher than 320 kHz did not show significant inhibition in human GBM cells (U87 and LN229) | 18 | mT | [7 empty] | Equipment limit | Range 0-250 Arms; 250 Arms is the maximum limit of the device, which yields 18 mT | [8 empty] | Transistor inverter (Hot Shot) + solenoid copper coil | 0 | Untreated cells (matched environmental conditions) | XTT | 0,5 |  | 24 | 95 | 0 | Effective range: 198-227kHz (peak 227); No effect <160kHz or >320kHz; Intensity-dependent (max 250 Arms); Plateau @30min
4 | Alternative magnetic field exposure suppresses tumor growth via metabolic reprogramming | 10.1111/cas.16246 | 2024 | Cancer Science | Q1 | U87 | Adherent | 1 | Glioblastoma | Human | In vitro | AMF (LF-EMF) | Sine | 280000 | Hz | Black box | Investigated the 'black box' frequency range (~200 kHz), positioned between induction heaters (low kHz) and microwaves (MHz/GHz). Frequencies lower than 160 kHz or higher than 320 kHz did not show significant inhibition in human GBM cells (U87 and LN229) | 18 | mT | [7 empty] | Equipment limit | Range 0-250 Arms; 250 Arms is the maximum limit of the device, which yields 18 mT | [8 empty] | Transistor inverter (Hot Shot) + solenoid copper coil | 0 | Untreated cells (matched environmental conditions) | XTT | 0,5 |  | 24 | 88 | -1 | Effective range: 198-227kHz (peak 227); No effect <160kHz or >320kHz; Intensity-dependent (max 250 Arms); Plateau @30min
4 | Alternative magnetic field exposure suppresses tumor growth via metabolic reprogramming | 10.1111/cas.16247 | 2024 | Cancer Science | Q1 | U87 | Adherent | 1 | Glioblastoma | Human | In vitro | AMF (LF-EMF) | Sine | 320000 | Hz | Black box | Investigated the 'black box' frequency range (~200 kHz), positioned between induction heaters (low kHz) and microwaves (MHz/GHz). Frequencies lower than 160 kHz or higher than 320 kHz did not show significant inhibition in human GBM cells (U87 and LN229) | 18 | mT | [7 empty] | Equipment limit | Range 0-250 Arms; 250 Arms is the maximum limit of the device, which yields 18 mT | [8 empty] | Transistor inverter (Hot Shot) + solenoid copper coil | 0 | Untreated cells (matched environmental conditions) | XTT | 0,5 |  | 24 | 92 | 0 | Effective range: 198-227kHz (peak 227); No effect <160kHz or >320kHz; Intensity-dependent (max 250 Arms); Plateau @30min
4 | Alternative magnetic field exposure suppresses tumor growth via metabolic reprogramming | 10.1111/cas.16248 | 2024 | Cancer Science | Q1 | LN229 | Adherent | 1 | Glioblastoma | Human | In vitro | AMF (LF-EMF) | Sine | 227000 | Hz | Black box | Investigated the 'black box' frequency range (~200 kHz), positioned between induction heaters (low kHz) and microwaves (MHz/GHz). Frequencies lower than 160 kHz or higher than 320 kHz did not show significant inhibition in human GBM cells (U87 and LN229) | 18 | mT | [7 empty] | Equipment limit | Range 0-250 Arms; 250 Arms is the maximum limit of the device, which yields 18 mT | [8 empty] | Transistor inverter (Hot Shot) + solenoid copper coil | 0 | Untreated cells (matched environmental conditions) | XTT | 0,5 |  | 24 | 59 | -1 | Effective range: 198-227kHz (peak 227); No effect <160kHz or >320kHz; Intensity-dependent (max 250 Arms); Plateau @30min | xCELLigence | 0,5 |  | 96 | 70 | -1 | [29 empty] | DCFH-DA | 0,5 |  | 24 | 145 | 1 | Both KCN, a mitochondrial complex IV inhibitor and NAC, a ROS scavenger counteracted the AMF-induced ROS production | Mentioned | [5 empty] | Western blot analysis showed that MnSOD (mitochondrial) expression increased over time after AMF exposure, while Cu/ZnSOD (cytosolic) remained unchanged, indicating a mitochondria-specific effect. This increase was abolished by both KCN (complex IV inhibitor) and NAC (ROS scavenger), confirming that MnSOD upregulation depends on mitochondrial activity and ROS production. | [19 empty] | iTAQ / Western Bolt | Glycolysis; Mitochondrial Biogenesis; Cell Cycle Control | p-p53; p21; p-CDK2; Cyclin A; Cyclin B1; Cyclin D1; Cyclin E1; MnSOD; Cu/ZnSOD; Cytochrome c; PGC1a; PKM2 | p-p53: Stress-induced cell cycle arrest/apoptosis. p21: Cell cycle inhibitor. PGC1α: Master regulator of mitochondrial biogenesis and oxygen consumption. MnSOD: Mitochondrial antioxidant defense. Cyt-c: Pro-apoptotic death trigger. PKM2: Glycolysis/Warburg effect engine. p-CDK2: Cell cycle progression kinase. Cyclin A: S/G2 phase regulator. Cyclin B1: Mitosis entry regulator. |  | 1 | Anti-Warburg" shift: gradual ECAR decrease (glycolysis inhibition) and OCR increase (OXPHOS enhancement) | [63 empty] | 1 | [7 empty] | 0 | -1 | -1 | 1 | 1 | 1 | [23 empty] | 1 | [6 empty] | 1 | -1 | [19 empty] | -1 | [6 empty] | 1
4 | Alternative magnetic field exposure suppresses tumor growth via metabolic reprogramming | 10.1111/cas.16249 | 2024 | Cancer Science | Q1 | LN229 | Adherent | 1 | Glioblastoma | Human | In vitro | AMF (LF-EMF) | Sine | 198000 | Hz | Black box | Investigated the 'black box' frequency range (~200 kHz), positioned between induction heaters (low kHz) and microwaves (MHz/GHz). Frequencies lower than 160 kHz or higher than 320 kHz did not show significant inhibition in human GBM cells (U87 and LN229) | 18 | mT | [7 empty] | Equipment limit | Range 0-250 Arms; 250 Arms is the maximum limit of the device, which yields 18 mT | [8 empty] | Transistor inverter (Hot Shot) + solenoid copper coil | 0 | Untreated cells (matched environmental conditions) | XTT | 0,5 |  | 24 | 70 | -1 | Effective range: 198-227kHz (peak 227); No effect <160kHz or >320kHz; Intensity-dependent (max 250 Arms); Plateau @30min
4 | Alternative magnetic field exposure suppresses tumor growth via metabolic reprogramming | 10.1111/cas.16250 | 2024 | Cancer Science | Q1 | LN229 | Adherent | 1 | Glioblastoma | Human | In vitro | AMF (LF-EMF) | Sine | 160000 | Hz | Black box | Investigated the 'black box' frequency range (~200 kHz), positioned between induction heaters (low kHz) and microwaves (MHz/GHz). Frequencies lower than 160 kHz or higher than 320 kHz did not show significant inhibition in human GBM cells (U87 and LN229) | 18 | mT | [7 empty] | Equipment limit | Range 0-250 Arms; 250 Arms is the maximum limit of the device, which yields 18 mT | [8 empty] | Transistor inverter (Hot Shot) + solenoid copper coil | 0 | Untreated cells (matched environmental conditions) | XTT | 0,5 |  | 24 | 92 | 0 | Effective range: 198-227kHz (peak 227); No effect <160kHz or >320kHz; Intensity-dependent (max 250 Arms); Plateau @30min
4 | Alternative magnetic field exposure suppresses tumor growth via metabolic reprogramming | 10.1111/cas.16251 | 2024 | Cancer Science | Q1 | LN229 | Adherent | 1 | Glioblastoma | Human | In vitro | AMF (LF-EMF) | Sine | 280000 | Hz | Black box | Investigated the 'black box' frequency range (~200 kHz), positioned between induction heaters (low kHz) and microwaves (MHz/GHz). Frequencies lower than 160 kHz or higher than 320 kHz did not show significant inhibition in human GBM cells (U87 and LN229) | 18 | mT | [7 empty] | Equipment limit | Range 0-250 Arms; 250 Arms is the maximum limit of the device, which yields 18 mT | [8 empty] | Transistor inverter (Hot Shot) + solenoid copper coil | 0 | Untreated cells (matched environmental conditions) | XTT | 0,5 |  | 24 | 85 | 0 | Effective range: 198-227kHz (peak 227); No effect <160kHz or >320kHz; Intensity-dependent (max 250 Arms); Plateau @30min
4 | Alternative magnetic field exposure suppresses tumor growth via metabolic reprogramming | 10.1111/cas.16252 | 2024 | Cancer Science | Q1 | LN229 | Adherent | 1 | Glioblastoma | Human | In vitro | AMF (LF-EMF) | Sine | 320000 | Hz | Black box | Investigated the 'black box' frequency range (~200 kHz), positioned between induction heaters (low kHz) and microwaves (MHz/GHz). Frequencies lower than 160 kHz or higher than 320 kHz did not show significant inhibition in human GBM cells (U87 and LN229) | 18 | mT | [7 empty] | Equipment limit | Range 0-250 Arms; 250 Arms is the maximum limit of the device, which yields 18 mT | [8 empty] | Transistor inverter (Hot Shot) + solenoid copper coil | 0 | Untreated cells (matched environmental conditions) | XTT | 0,5 |  | 24 | 115 | 0 | Effective range: 198-227kHz (peak 227); No effect <160kHz or >320kHz; Intensity-dependent (max 250 Arms); Plateau @30min
4 | Alternative magnetic field exposure suppresses tumor growth via metabolic reprogramming | 10.1111/cas.16253 | 2024 | Cancer Science | Q1 | U251 | Adherent | 1 | Glioblastoma | Human | In vitro | AMF (LF-EMF) | Sine | 227000 | Hz | Black box | Investigated the 'black box' frequency range (~200 kHz), positioned between induction heaters (low kHz) and microwaves (MHz/GHz). Frequencies lower than 160 kHz or higher than 320 kHz did not show significant inhibition in human GBM cells (U87 and LN229) | 18 | mT | [7 empty] | Equipment limit | Range 0-250 Arms; 250 Arms is the maximum limit of the device, which yields 18 mT | [8 empty] | Transistor inverter (Hot Shot) + solenoid copper coil | 0 | Untreated cells (matched environmental conditions) | XTT | 0,5 |  | 24 | 70 | -1
4 | Alternative magnetic field exposure suppresses tumor growth via metabolic reprogramming | 10.1111/cas.16254 | 2024 | Cancer Science | Q1 | T98 | Adherent | 1 | Glioblastoma | Human | In vitro | AMF (LF-EMF) | Sine | 227000 | Hz | Black box | Investigated the 'black box' frequency range (~200 kHz), positioned between induction heaters (low kHz) and microwaves (MHz/GHz). Frequencies lower than 160 kHz or higher than 320 kHz did not show significant inhibition in human GBM cells (U87 and LN229) | 18 | mT | [7 empty] | Equipment limit | Range 0-250 Arms; 250 Arms is the maximum limit of the device, which yields 18 mT | [8 empty] | Transistor inverter (Hot Shot) + solenoid copper coil | 0 | Untreated cells (matched environmental conditions) | XTT | 0,5 |  | 24 | 80 | -1
4 | Alternative magnetic field exposure suppresses tumor growth via metabolic reprogramming | 10.1111/cas.16255 | 2024 | Cancer Science | Q1 | A172 | Adherent | 1 | Glioblastoma | Human | In vitro | AMF (LF-EMF) | Sine | 227000 | Hz | Black box | Investigated the 'black box' frequency range (~200 kHz), positioned between induction heaters (low kHz) and microwaves (MHz/GHz). Frequencies lower than 160 kHz or higher than 320 kHz did not show significant inhibition in human GBM cells (U87 and LN229) | 18 | mT | [7 empty] | Equipment limit | Range 0-250 Arms; 250 Arms is the maximum limit of the device, which yields 18 mT | [8 empty] | Transistor inverter (Hot Shot) + solenoid copper coil | 0 | Untreated cells (matched environmental conditions) | XTT | 0,5 |  | 24 | 48 | -1
4 | Alternative magnetic field exposure suppresses tumor growth via metabolic reprogramming | 10.1111/cas.16256 | 2024 | Cancer Science | Q1 | PANC-1 | Adherent | 1 | Pancreatic cancer | Human | In vitro | AMF (LF-EMF) | Sine | 227000 | Hz | Black box | Investigated the 'black box' frequency range (~200 kHz), positioned between induction heaters (low kHz) and microwaves (MHz/GHz). Frequencies lower than 160 kHz or higher than 320 kHz did not show significant inhibition in human GBM cells (U87 and LN229) | 18 | mT | [7 empty] | Equipment limit | Range 0-250 Arms; 250 Arms is the maximum limit of the device, which yields 18 mT | [8 empty] | Transistor inverter (Hot Shot) + solenoid copper coil | 0 | Untreated cells (matched environmental conditions) | XTT | 0,5 |  | 24 | 67 | -1
4 | Alternative magnetic field exposure suppresses tumor growth via metabolic reprogramming | 10.1111/cas.16257 | 2024 | Cancer Science | Q1 | MCF-7 | Adherent | 1 | Breast cancer | Human | In vitro | AMF (LF-EMF) | Sine | 227000 | Hz | Black box | Investigated the 'black box' frequency range (~200 kHz), positioned between induction heaters (low kHz) and microwaves (MHz/GHz). Frequencies lower than 160 kHz or higher than 320 kHz did not show significant inhibition in human GBM cells (U87 and LN229) | 18 | mT | [7 empty] | Equipment limit | Range 0-250 Arms; 250 Arms is the maximum limit of the device, which yields 18 mT | [8 empty] | Transistor inverter (Hot Shot) + solenoid copper coil | 0 | Untreated cells (matched environmental conditions) | XTT | 0,5 |  | 24 | 48 | -1
4 | Alternative magnetic field exposure suppresses tumor growth via metabolic reprogramming | 10.1111/cas.16258 | 2024 | Cancer Science | Q1 | MDA-MB-231 | Adherent | 1 | Triple-negative breast cancer (TNBC) | Human | In vitro | AMF (LF-EMF) | Sine | 227000 | Hz | Black box | Investigated the 'black box' frequency range (~200 kHz), positioned between induction heaters (low kHz) and microwaves (MHz/GHz). Frequencies lower than 160 kHz or higher than 320 kHz did not show significant inhibition in human GBM cells (U87 and LN229) | 18 | mT | [7 empty] | Equipment limit | Range 0-250 Arms; 250 Arms is the maximum limit of the device, which yields 18 mT | [8 empty] | Transistor inverter (Hot Shot) + solenoid copper coil | 0 | Untreated cells (matched environmental conditions) | XTT | 0,5 |  | 24 | 71 | -1
4 | Alternative magnetic field exposure suppresses tumor growth via metabolic reprogramming | 10.1111/cas.16259 | 2024 | Cancer Science | Q1 | MDA-MB-453 | Adherent | 1 | Breast cancer | Human | In vitro | AMF (LF-EMF) | Sine | 227000 | Hz | Black box | Investigated the 'black box' frequency range (~200 kHz), positioned between induction heaters (low kHz) and microwaves (MHz/GHz). Frequencies lower than 160 kHz or higher than 320 kHz did not show significant inhibition in human GBM cells (U87 and LN229) | 18 | mT | [7 empty] | Equipment limit | Range 0-250 Arms; 250 Arms is the maximum limit of the device, which yields 18 mT | [8 empty] | Transistor inverter (Hot Shot) + solenoid copper coil | 0 | Untreated cells (matched environmental conditions) | XTT | 0,5 |  | 24 | 77 | -1
4 | Alternative magnetic field exposure suppresses tumor growth via metabolic reprogramming | 10.1111/cas.16260 | 2024 | Cancer Science | Q1 | NHA | Adherent | 0 | Normal astrocytes | Human | In vitro | AMF (LF-EMF) | Sine | 227000 | Hz | Black box | Investigated the 'black box' frequency range (~200 kHz), positioned between induction heaters (low kHz) and microwaves (MHz/GHz) | 18 | mT | [7 empty] | Equipment limit | Range 0-250 Arms; 250 Arms is the maximum limit of the device, which yields 18 mT | [8 empty] | Transistor inverter (Hot Shot) + solenoid copper coil | 0 | Untreated cells (matched environmental conditions) | XTT | 0,5 |  | 24 | 90 | 0 | No significant reduction | [35 empty] | DCFH-DA | 0,5 |  | 24 | 110 | 0 | No significant changes | Mentioned | [5 empty] | Western blot analysis showed that MnSOD (mitochondrial) expression increased over time after AMF exposure, while Cu/ZnSOD (cytosolic) remained unchanged, indicating a mitochondria-specific effect. This increase was abolished by both KCN (complex IV inhibitor) and NAC (ROS scavenger), confirming that MnSOD upregulation depends on mitochondrial activity and ROS production. | [14 empty] | Microarray | Metabolic pathways | Glycolysis |  | Similar genomic shift observed (Glycolysis downregulation), but without functional damage due to metabolic flexibility | iTAQ / Western Bolt | Glycolysis; Mitochondrial Biogenesis; Cell Cycle Control | MnSOD; Cu/ZnSOD; PGC1a | PGC1α: Master regulator of mitochondrial biogenesis and oxygen consumption. MnSOD: Mitochondrial antioxidant defense. | No significant protein changes observed despite metabolic gene changes | 0 | No significant changes in ECAR or OCR | [5 empty] | G1; S; G2 | 0,5 | 24 | [15 empty] | -1 | [47 empty] | 0 | [28 empty] | 0 | [6 empty] | 0 | [37 empty] | 0 | 0 |  |  | 0
4 | Alternative magnetic field exposure suppresses tumor growth via metabolic reprogramming | 10.1111/cas.16261 | 2024 | Cancer Science | Q1 | HCF | Adherent | 0 | Cardiac fibroblast | Human | In vitro | AMF (LF-EMF) | Sine | 227000 | Hz | Black box | Investigated the 'black box' frequency range (~200 kHz), positioned between induction heaters (low kHz) and microwaves (MHz/GHz) | 18 | mT | [7 empty] | Equipment limit | Range 0-250 Arms; 250 Arms is the maximum limit of the device, which yields 18 mT | [8 empty] | Transistor inverter (Hot Shot) + solenoid copper coil | 0 | Untreated cells (matched environmental conditions) | XTT | 0,5 |  | 24 | 105 | 0 | No significant reduction
4 | Alternative magnetic field exposure suppresses tumor growth via metabolic reprogramming | 10.1111/cas.16262 | 2024 | Cancer Science | Q1 | HUVEC | Adherent | 0 | Umbilical vein endothelial cells | Human | In vitro | AMF (LF-EMF) | Sine | 227000 | Hz | Black box | Investigated the 'black box' frequency range (~200 kHz), positioned between induction heaters (low kHz) and microwaves (MHz/GHz) | 18 | mT | [7 empty] | Equipment limit | Range 0-250 Arms; 250 Arms is the maximum limit of the device, which yields 18 mT | [8 empty] | Transistor inverter (Hot Shot) + solenoid copper coil | 0 | Untreated cells (matched environmental conditions) | XTT | 0,5 |  | 24 | 96 | 0 | No significant reduction
5 | Assessment of molecular modulation by multifrequency electromagnetic pulses to preferably eradicate tumorigenic cells | https://doi.org/10.1038/s41598-024-81171-x | 2024 | Scientific Reports | Q1 | U373 MG | Adherent | 1 | Glioblastoma astrocytoma | Human | In vitro | MEMP (ELF-EMF) | Pulsed (multifrequency) | <30 | Hz | Low-frequency non-ionizing | The equipment uses a non-ionizing multifrequency electromagnetic field with frequency lower than 30 Hz, designed to interact with the electronegative charge of cell cultures in a cell-type-dependent manner. | >2 | T | [7 empty] | Biomolecule electronic perturbation | The operational electromagnetic flux emitted by the device is greater than 2 Tesla, designed to generate electronic perturbations that may alter the electronic distribution of biomolecules in a cell-type-dependent manner. | [7 empty] | The modulator equipment was designed by Paso Alto Biotechnology Inc. under industrial secret. It consists of an electromagnetic induction system assisted by sensors and a high-power hardware system. Sensors determine the electrical permeability of the medium and send operating signals to the switch circuit to generate the electromagnetic field. Each pulse contains not a single pure frequency but multiple overlapping frequencies simultaneously (composition of multiple frequency components), all within the sub-30 Hz range. | Modulator equipment by Paso Alto Biotechnology Inc. | 0 | Untreated cells (standard culture conditions) | MTT | 0,0417 | Single continuous MEMP exposure of 2.5 min | 48 | 14 | -1 | Approximately 14% viability at 2.5 min by MTT. Statistically significant (P<0.0001). | Colony formation assay | 0,0417 | Single continuous MEMP exposure of 2.5 min | 336 | 20 | -1 | Colony forming capacity reduced. Statistically significant (P<0.05). | [66 empty] | Mentioned | The study discusses the Warburg effect and aberrant metabolism of cancer cells as the basis for their higher membrane electronegativity, which is proposed as the primary determinant of MEMP susceptibility. This metabolic reprogramming is invoked by the authors to explain why these tumorigenic lines are selectively sensitive to MEMP treatment. Metabolic reprogramming was not directly measured. | [5 empty] | G0/G1;S;G2/M | 0,0417 | 48 | G0/G1 decreased from 63.56% to 50.47%. S increased from 17.95% to 21.47%. G2/M increased from 17.96% to 27.00%. Progressive cell cycle deregulation with G2 arrest. | [135 empty] | -1 |  |  | 1 |  | 1
5 | Assessment of molecular modulation by multifrequency electromagnetic pulses to preferably eradicate tumorigenic cells | https://doi.org/10.1038/s41598-024-81171-x | 2024 | Scientific Reports | Q1 | U373 MG | Adherent | 1 | Glioblastoma astrocytoma | Human | In vitro | MEMP (ELF-EMF) | Pulsed (multifrequency) | <30 | Hz | Low-frequency non-ionizing | The equipment uses a non-ionizing multifrequency electromagnetic field with frequency lower than 30 Hz, designed to interact with the electronegative charge of cell cultures in a cell-type-dependent manner. | >2 | T | [7 empty] | Biomolecule electronic perturbation | The operational electromagnetic flux emitted by the device is greater than 2 Tesla, designed to generate electronic perturbations that may alter the electronic distribution of biomolecules in a cell-type-dependent manner. | [7 empty] | The modulator equipment was designed by Paso Alto Biotechnology Inc. under industrial secret. It consists of an electromagnetic induction system assisted by sensors and a high-power hardware system. Sensors determine the electrical permeability of the medium and send operating signals to the switch circuit to generate the electromagnetic field. Each pulse contains not a single pure frequency but multiple overlapping frequencies simultaneously (composition of multiple frequency components), all within the sub-30 Hz range. | Modulator equipment by Paso Alto Biotechnology Inc. | 0 | Untreated cells (standard culture conditions) | MTT | 0,0833 | Single continuous MEMP exposure of 5 min | 48 | 0 | -1 | No cell viability detected at 5 min by MTT. Statistically significant (P<0.0001). | Colony formation assay | 0,0833 | Single continuous MEMP exposure of 5 min | 336 | 0 | -1 | Colony forming capacity severely reduced to ~40%. Statistically significant (P<0.01). | Mentioned | [5 empty] | Sub-G1 phase increase to 2.39% at T5 suggests apoptotic events, but no specific apoptosis assay was performed. | [59 empty] | Mentioned | The study discusses the Warburg effect and aberrant metabolism of cancer cells as the basis for their higher membrane electronegativity, which is proposed as the primary determinant of MEMP susceptibility. This metabolic reprogramming is invoked by the authors to explain why these tumorigenic lines are selectively sensitive to MEMP treatment. Metabolic reprogramming was not directly measured. | [5 empty] | Sub-G1;G0/G1;S;G2/M | 0,0833 | 48 | G0/G1 decreased from 63.56% to 33.06%. S increased from 17.95% to 23.08%. G2/M increased from 17.96% to 40.43%. Sub-G1 increased to 2.39%, suggesting apoptosis. | [135 empty] | -1 |  |  | 1 |  | 1 | 1
5 | Assessment of molecular modulation by multifrequency electromagnetic pulses to preferably eradicate tumorigenic cells | https://doi.org/10.1038/s41598-024-81171-x | 2024 | Scientific Reports | Q1 | U373 MG | Adherent | 1 | Glioblastoma astrocytoma | Human | In vitro | MEMP (ELF-EMF) | Pulsed (multifrequency) | <30 | Hz | Low-frequency non-ionizing | The equipment uses a non-ionizing multifrequency electromagnetic field with frequency lower than 30 Hz, designed to interact with the electronegative charge of cell cultures in a cell-type-dependent manner. | >2 | T | [7 empty] | Biomolecule electronic perturbation | The operational electromagnetic flux emitted by the device is greater than 2 Tesla, designed to generate electronic perturbations that may alter the electronic distribution of biomolecules in a cell-type-dependent manner. | [7 empty] | The modulator equipment was designed by Paso Alto Biotechnology Inc. under industrial secret. It consists of an electromagnetic induction system assisted by sensors and a high-power hardware system. Sensors determine the electrical permeability of the medium and send operating signals to the switch circuit to generate the electromagnetic field. Each pulse contains not a single pure frequency but multiple overlapping frequencies simultaneously (composition of multiple frequency components), all within the sub-30 Hz range. | Modulator equipment by Paso Alto Biotechnology Inc. | 0 | Untreated cells (standard culture conditions) | MTT | 0,0333 | Single continuous MEMP exposure of 2 min | 48 |  |  | Viability was not measured at 2 min exposure specifically; this row is for the cytoskeleton/morphology analysis. | [53 empty] | 1 | Confocal microscopy (phalloidin-Alexa 555 and DAPI staining, 60x oil immersion) | 0,0333 | 0 | Actin cytoskeleton immediately collapsed around the nucleus in most treated U373 cells. 2.3-fold reduction in actin cytoskeleton area. Nuclear envelope remained intact. | [15 empty] | Mentioned | The study discusses the Warburg effect and aberrant metabolism of cancer cells as the basis for their higher membrane electronegativity, which is proposed as the primary determinant of MEMP susceptibility. This metabolic reprogramming is invoked by the authors to explain why these tumorigenic lines are selectively sensitive to MEMP treatment. Metabolic reprogramming was not directly measured. |  |  | 1 | Actin cytoskeleton | 2.3-fold drastic collapse of actin cytoskeleton area in U373 cells after 2 min MEMP. Actin collapsed around the nucleus. Nuclear envelope (DAPI staining) was not significantly impaired. Colony forming ability was also compromised at this exposure time.
5 | Assessment of molecular modulation by multifrequency electromagnetic pulses to preferably eradicate tumorigenic cells | https://doi.org/10.1038/s41598-024-81171-x | 2024 | Scientific Reports | Q1 | HeLa | Adherent | 1 | Cervical adenocarcinoma | Human | In vitro | MEMP (ELF-EMF) | Pulsed (multifrequency) | <30 | Hz | Low-frequency non-ionizing | The equipment uses a non-ionizing multifrequency electromagnetic field with frequency lower than 30 Hz, designed to interact with the electronegative charge of cell cultures in a cell-type-dependent manner. | >2 | T | [7 empty] | Biomolecule electronic perturbation | The operational electromagnetic flux emitted by the device is greater than 2 Tesla, designed to generate electronic perturbations that may alter the electronic distribution of biomolecules in a cell-type-dependent manner. | [7 empty] | The modulator equipment was designed by Paso Alto Biotechnology Inc. under industrial secret. It consists of an electromagnetic induction system assisted by sensors and a high-power hardware system. Sensors determine the electrical permeability of the medium and send operating signals to the switch circuit to generate the electromagnetic field. Each pulse contains not a single pure frequency but multiple overlapping frequencies simultaneously (composition of multiple frequency components), all within the sub-30 Hz range. | Modulator equipment by Paso Alto Biotechnology Inc. | 0 | Untreated cells (standard culture conditions) | MTT | 0,0417 | Single continuous MEMP exposure of 2.5 min | 48 | 24 | -1 | Approximately 35% viability at 2.5 min by MTT. Statistically significant (P<0.0001). | Colony formation assay | 0,0417 | Single continuous MEMP exposure of 2.5 min | 336 | 15 | -1 | Colony forming capacity reduced to ~50%. Statistically significant (P<0.01). | [66 empty] | Mentioned | The study discusses the Warburg effect and aberrant metabolism of cancer cells as the basis for their higher membrane electronegativity, which is proposed as the primary determinant of MEMP susceptibility. This metabolic reprogramming is invoked by the authors to explain why these tumorigenic lines are selectively sensitive to MEMP treatment. Metabolic reprogramming was not directly measured. | [5 empty] | G0/G1;S;G2/M | 0,0417 | 48 | G0/G1 decreased from 59.34% to 47.60%. S increased from 20.48% to 32.47%. G2/M slightly decreased from 19.36% to 17.13%. No G2 increase yet at 2.5 min but moderate S increase and G1 decrease. | [135 empty] | -1 |  |  | 0 |  | 1
5 | Assessment of molecular modulation by multifrequency electromagnetic pulses to preferably eradicate tumorigenic cells | https://doi.org/10.1038/s41598-024-81171-x | 2024 | Scientific Reports | Q1 | HeLa | Adherent | 1 | Cervical adenocarcinoma | Human | In vitro | MEMP (ELF-EMF) | Pulsed (multifrequency) | <30 | Hz | Low-frequency non-ionizing | The equipment uses a non-ionizing multifrequency electromagnetic field with frequency lower than 30 Hz, designed to interact with the electronegative charge of cell cultures in a cell-type-dependent manner. | >2 | T | [7 empty] | Biomolecule electronic perturbation | The operational electromagnetic flux emitted by the device is greater than 2 Tesla, designed to generate electronic perturbations that may alter the electronic distribution of biomolecules in a cell-type-dependent manner. | [7 empty] | The modulator equipment was designed by Paso Alto Biotechnology Inc. under industrial secret. It consists of an electromagnetic induction system assisted by sensors and a high-power hardware system. Sensors determine the electrical permeability of the medium and send operating signals to the switch circuit to generate the electromagnetic field. Each pulse contains not a single pure frequency but multiple overlapping frequencies simultaneously (composition of multiple frequency components), all within the sub-30 Hz range. | Modulator equipment by Paso Alto Biotechnology Inc. | 0 | Untreated cells (standard culture conditions) | MTT | 0,0833 | Single continuous MEMP exposure of 5 min | 48 | 0 | -1 | No cell viability detected at 5 min by MTT. Statistically significant (P<0.0001). | Colony formation assay | 0,0833 | Single continuous MEMP exposure of 5 min | 336 | 0 | -1 | No colony formation after 5 min modulation. Statistically significant (P<0.01). | Mentioned | [5 empty] | Sub-G1 phase increase to 1.86% at T5 suggests apoptotic events, but no specific apoptosis assay was performed. | [59 empty] | Mentioned | The study discusses the Warburg effect and aberrant metabolism of cancer cells as the basis for their higher membrane electronegativity, which is proposed as the primary determinant of MEMP susceptibility. This metabolic reprogramming is invoked by the authors to explain why these tumorigenic lines are selectively sensitive to MEMP treatment. Metabolic reprogramming was not directly measured. | [5 empty] | Sub-G1;G0/G1;S;G2/M | 0,0833 | 48 | G0/G1 decreased from 59.34% to 44.26%. S increased from 20.48% to 29.57%. G2/M increased from 19.36% to 23.56%. Sub-G1 increased to 1.86%, suggesting apoptosis. Gradual cell cycle deregulation occurring more slowly than in U373. | [135 empty] | -1 |  |  | 1 |  | 1 | 1
5 | Assessment of molecular modulation by multifrequency electromagnetic pulses to preferably eradicate tumorigenic cells | https://doi.org/10.1038/s41598-024-81171-x | 2024 | Scientific Reports | Q1 | MC-38-Luc | Adherent | 1 | Colon adenocarcinoma | Mouse (C57BL/6) | In vitro | MEMP (ELF-EMF) | Pulsed (multifrequency) | <30 | Hz | Low-frequency non-ionizing | The equipment uses a non-ionizing multifrequency electromagnetic field with frequency lower than 30 Hz, designed to interact with the electronegative charge of cell cultures in a cell-type-dependent manner. | >2 | T | [7 empty] | Biomolecule electronic perturbation | The operational electromagnetic flux emitted by the device is greater than 2 Tesla, designed to generate electronic perturbations that may alter the electronic distribution of biomolecules in a cell-type-dependent manner. | [7 empty] | The modulator equipment was designed by Paso Alto Biotechnology Inc. under industrial secret. It consists of an electromagnetic induction system assisted by sensors and a high-power hardware system. Sensors determine the electrical permeability of the medium and send operating signals to the switch circuit to generate the electromagnetic field. Each pulse contains not a single pure frequency but multiple overlapping frequencies simultaneously (composition of multiple frequency components), all within the sub-30 Hz range. | Modulator equipment by Paso Alto Biotechnology Inc. | 0 | Untreated cells (standard culture conditions) | MTT | 0,0417 | Single continuous MEMP exposure of 2.5 min | 48 | 0 | -1 | MC-38-Luc was the most sensitive to MEMP. No viable cells detected after 2.5 min. Statistically significant (P<0.0001). | Colony formation assay | 0,0417 | Single continuous MEMP exposure of 2.5 min | 336 | 5 | -1 | Very low percentage of colonies formed (~5%). Statistically significant (P<0.0001). | Mentioned | [5 empty] | Sub-G1 phase increase to 5.3% at T2.5 suggests cells are dying by apoptosis, but no specific apoptosis assay was performed. | [59 empty] | Mentioned | The study discusses the Warburg effect and aberrant metabolism of cancer cells as the basis for their higher membrane electronegativity, which is proposed as the primary determinant of MEMP susceptibility. This metabolic reprogramming is invoked by the authors to explain why these tumorigenic lines are selectively sensitive to MEMP treatment. Metabolic reprogramming was not directly measured. | [5 empty] | Sub-G1;G0/G1;S;G2/M | 0,0417 | 48 | G0/G1 changed from 28.15% to 30.34%. S decreased from 51.08% to 45.40%. G2/M increased from 18.61% to 25.76%. Sub-G1 increased to 5.3%. Sharp cell cycle deregulation. Only T2.5 could be analyzed as no intact cells survived after longer treatments. | [135 empty] | 0 |  |  | 1 |  | -1 | 1
5 | Assessment of molecular modulation by multifrequency electromagnetic pulses to preferably eradicate tumorigenic cells | https://doi.org/10.1038/s41598-024-81171-x | 2024 | Scientific Reports | Q1 | MC-38-Luc | Adherent | 1 | Colon adenocarcinoma | Mouse (C57BL/6) | In vitro | MEMP (ELF-EMF) | Pulsed (multifrequency) | <30 | Hz | Low-frequency non-ionizing | The equipment uses a non-ionizing multifrequency electromagnetic field with frequency lower than 30 Hz, designed to interact with the electronegative charge of cell cultures in a cell-type-dependent manner. | >2 | T | [7 empty] | Biomolecule electronic perturbation | The operational electromagnetic flux emitted by the device is greater than 2 Tesla, designed to generate electronic perturbations that may alter the electronic distribution of biomolecules in a cell-type-dependent manner. | [7 empty] | The modulator equipment was designed by Paso Alto Biotechnology Inc. under industrial secret. It consists of an electromagnetic induction system assisted by sensors and a high-power hardware system. Sensors determine the electrical permeability of the medium and send operating signals to the switch circuit to generate the electromagnetic field. Each pulse contains not a single pure frequency but multiple overlapping frequencies simultaneously (composition of multiple frequency components), all within the sub-30 Hz range. | Modulator equipment by Paso Alto Biotechnology Inc. | 0 | Untreated cells (standard culture conditions) | MTT | 0,0833 | Single continuous MEMP exposure of 5 min | 48 | 0 | -1 | No cell viability detected at 5 min by MTT. Statistically significant (P<0.0001). Due to extreme sensitivity, no intact cells could be collected for cell cycle analysis at this time point. | Colony formation assay | 0,0833 | Single continuous MEMP exposure of 5 min | 336 | 0 | -1 | No colonies detected at 5 min. Statistically significant (P<0.0001). | [66 empty] | Mentioned | The study discusses the Warburg effect and aberrant metabolism of cancer cells as the basis for their higher membrane electronegativity, which is proposed as the primary determinant of MEMP susceptibility. This metabolic reprogramming is invoked by the authors to explain why these tumorigenic lines are selectively sensitive to MEMP treatment. Metabolic reprogramming was not directly measured.
5 | Assessment of molecular modulation by multifrequency electromagnetic pulses to preferably eradicate tumorigenic cells | https://doi.org/10.1038/s41598-024-81171-x | 2024 | Scientific Reports | Q1 | HaCaT | Adherent | 0 | Keratinocyte (skin) | Human | In vitro | MEMP (ELF-EMF) | Pulsed (multifrequency) | <30 | Hz | Low-frequency non-ionizing | The equipment uses a non-ionizing multifrequency electromagnetic field with frequency lower than 30 Hz, designed to interact with the electronegative charge of cell cultures in a cell-type-dependent manner. | >2 | T | [7 empty] | Biomolecule electronic perturbation | The operational electromagnetic flux emitted by the device is greater than 2 Tesla, designed to generate electronic perturbations that may alter the electronic distribution of biomolecules in a cell-type-dependent manner. | [7 empty] | The modulator equipment was designed by Paso Alto Biotechnology Inc. under industrial secret. It consists of an electromagnetic induction system assisted by sensors and a high-power hardware system. Sensors determine the electrical permeability of the medium and send operating signals to the switch circuit to generate the electromagnetic field. Each pulse contains not a single pure frequency but multiple overlapping frequencies simultaneously (composition of multiple frequency components), all within the sub-30 Hz range. | Modulator equipment by Paso Alto Biotechnology Inc. | 0 | Untreated cells (standard culture conditions) | MTT | 0,0417 | Single continuous MEMP exposure of 2.5 min | 48 | 100 | 0 | Viability not significantly affected (ns). | Colony formation assay | 0,0417 | Single continuous MEMP exposure of 2.5 min | 360 | 95 | 0 | Colony forming capacity not significantly affected (ns). | [66 empty] | Mentioned | The study discusses the Warburg effect and aberrant metabolism exclusively as a feature of cancer cells, proposing it as the primary determinant of MEMP susceptibility. The absence of this metabolic reprogramming in non-tumorigenic cells — and the consequent lower membrane electronegativity — is invoked by the authors to explain why these lines show no significant response to MEMP treatment. Metabolic reprogramming was not directly measured. | [5 empty] | G0/G1;S;G2/M | 0,0417 | 48 | No significant changes in cell cycle phases compared to non-modulated controls at any time of treatment. | [135 empty] | 0 |  |  | 0 |  | 0
5 | Assessment of molecular modulation by multifrequency electromagnetic pulses to preferably eradicate tumorigenic cells | https://doi.org/10.1038/s41598-024-81171-x | 2024 | Scientific Reports | Q1 | HaCaT | Adherent | 0 | Keratinocyte (skin) | Human | In vitro | MEMP (ELF-EMF) | Pulsed (multifrequency) | <30 | Hz | Low-frequency non-ionizing | The equipment uses a non-ionizing multifrequency electromagnetic field with frequency lower than 30 Hz, designed to interact with the electronegative charge of cell cultures in a cell-type-dependent manner. | >2 | T | [7 empty] | Biomolecule electronic perturbation | The operational electromagnetic flux emitted by the device is greater than 2 Tesla, designed to generate electronic perturbations that may alter the electronic distribution of biomolecules in a cell-type-dependent manner. | [7 empty] | The modulator equipment was designed by Paso Alto Biotechnology Inc. under industrial secret. It consists of an electromagnetic induction system assisted by sensors and a high-power hardware system. Sensors determine the electrical permeability of the medium and send operating signals to the switch circuit to generate the electromagnetic field. Each pulse contains not a single pure frequency but multiple overlapping frequencies simultaneously (composition of multiple frequency components), all within the sub-30 Hz range. | Modulator equipment by Paso Alto Biotechnology Inc. | 0 | Untreated cells (standard culture conditions) | MTT | 0,0833 | Single continuous MEMP exposure of 5 min | 48 | 90 | 0 | Viability not significantly affected (ns). | Colony formation assay | 0,0833 | Single continuous MEMP exposure of 5 min | 360 | 100 | 0 | Colony forming capacity not significantly affected (ns). | [66 empty] | Mentioned | The study discusses the Warburg effect and aberrant metabolism exclusively as a feature of cancer cells, proposing it as the primary determinant of MEMP susceptibility. The absence of this metabolic reprogramming in non-tumorigenic cells — and the consequent lower membrane electronegativity — is invoked by the authors to explain why these lines show no significant response to MEMP treatment. Metabolic reprogramming was not directly measured. | [5 empty] | G0/G1;S;G2/M | 0,0833 | 48 | No significant changes in cell cycle phases compared to non-modulated controls at any time of treatment. | [135 empty] | 0 |  |  | 0 |  | 0
5 | Assessment of molecular modulation by multifrequency electromagnetic pulses to preferably eradicate tumorigenic cells | https://doi.org/10.1038/s41598-024-81171-x | 2024 | Scientific Reports | Q1 | CV-1 | Adherent | 0 | Kidney fibroblasts | African green monkey | In vitro | MEMP (ELF-EMF) | Pulsed (multifrequency) | <30 | Hz | Low-frequency non-ionizing | The equipment uses a non-ionizing multifrequency electromagnetic field with frequency lower than 30 Hz, designed to interact with the electronegative charge of cell cultures in a cell-type-dependent manner. | >2 | T | [7 empty] | Biomolecule electronic perturbation | The operational electromagnetic flux emitted by the device is greater than 2 Tesla, designed to generate electronic perturbations that may alter the electronic distribution of biomolecules in a cell-type-dependent manner. | [7 empty] | The modulator equipment was designed by Paso Alto Biotechnology Inc. under industrial secret. It consists of an electromagnetic induction system assisted by sensors and a high-power hardware system. Sensors determine the electrical permeability of the medium and send operating signals to the switch circuit to generate the electromagnetic field. Each pulse contains not a single pure frequency but multiple overlapping frequencies simultaneously (composition of multiple frequency components), all within the sub-30 Hz range. | Modulator equipment by Paso Alto Biotechnology Inc. | 0 | Untreated cells (standard culture conditions) | MTT | 0,0417 | Single continuous MEMP exposure of 2.5 min | 48 | 70 | 0 | Viability not significantly affected (ns). | Colony formation assay | 0,0417 | Single continuous MEMP exposure of 2.5 min | 360 | 80 | 0 | Colony forming capacity not significantly affected (ns). | [66 empty] | Mentioned | The study discusses the Warburg effect and aberrant metabolism exclusively as a feature of cancer cells, proposing it as the primary determinant of MEMP susceptibility. The absence of this metabolic reprogramming in non-tumorigenic cells — and the consequent lower membrane electronegativity — is invoked by the authors to explain why these lines show no significant response to MEMP treatment. Metabolic reprogramming was not directly measured. | [5 empty] | G0/G1;S;G2/M | 0,0417 | 48 | No significant changes in cell cycle phases compared to non-modulated controls at any time of treatment. | [135 empty] | 0 |  |  | 0 |  | 0
5 | Assessment of molecular modulation by multifrequency electromagnetic pulses to preferably eradicate tumorigenic cells | https://doi.org/10.1038/s41598-024-81171-x | 2024 | Scientific Reports | Q1 | CV-1 | Adherent | 0 | Kidney fibroblasts | African green monkey | In vitro | MEMP (ELF-EMF) | Pulsed (multifrequency) | <30 | Hz | Low-frequency non-ionizing | The equipment uses a non-ionizing multifrequency electromagnetic field with frequency lower than 30 Hz, designed to interact with the electronegative charge of cell cultures in a cell-type-dependent manner. | >2 | T | [7 empty] | Biomolecule electronic perturbation | The operational electromagnetic flux emitted by the device is greater than 2 Tesla, designed to generate electronic perturbations that may alter the electronic distribution of biomolecules in a cell-type-dependent manner. | [7 empty] | The modulator equipment was designed by Paso Alto Biotechnology Inc. under industrial secret. It consists of an electromagnetic induction system assisted by sensors and a high-power hardware system. Sensors determine the electrical permeability of the medium and send operating signals to the switch circuit to generate the electromagnetic field. Each pulse contains not a single pure frequency but multiple overlapping frequencies simultaneously (composition of multiple frequency components), all within the sub-30 Hz range. | Modulator equipment by Paso Alto Biotechnology Inc. | 0 | Untreated cells (standard culture conditions) | MTT | 0,0833 | Single continuous MEMP exposure of 5 min | 48 | 107 | 0 | Viability not significantly affected (ns). | Colony formation assay | 0,0833 | Single continuous MEMP exposure of 5 min | 360 | 115 | 0 | Colony forming capacity not significantly affected (ns). | [66 empty] | Mentioned | The study discusses the Warburg effect and aberrant metabolism exclusively as a feature of cancer cells, proposing it as the primary determinant of MEMP susceptibility. The absence of this metabolic reprogramming in non-tumorigenic cells — and the consequent lower membrane electronegativity — is invoked by the authors to explain why these lines show no significant response to MEMP treatment. Metabolic reprogramming was not directly measured. | [5 empty] | G0/G1;S;G2/M | 0,0833 | 48 | No significant changes in cell cycle phases compared to non-modulated controls at any time of treatment. | [135 empty] | 0 |  |  | 0 |  | 0
5 | Assessment of molecular modulation by multifrequency electromagnetic pulses to preferably eradicate tumorigenic cells | https://doi.org/10.1038/s41598-024-81171-x | 2024 | Scientific Reports | Q1 | COS-1 | Adherent | 0 | SV40-transformed kidney cells | African green monkey | In vitro | MEMP (ELF-EMF) | Pulsed (multifrequency) | <30 | Hz | Low-frequency non-ionizing | The equipment uses a non-ionizing multifrequency electromagnetic field with frequency lower than 30 Hz, designed to interact with the electronegative charge of cell cultures in a cell-type-dependent manner. | >2 | T | [7 empty] | Biomolecule electronic perturbation | The operational electromagnetic flux emitted by the device is greater than 2 Tesla, designed to generate electronic perturbations that may alter the electronic distribution of biomolecules in a cell-type-dependent manner. | [7 empty] | The modulator equipment was designed by Paso Alto Biotechnology Inc. under industrial secret. It consists of an electromagnetic induction system assisted by sensors and a high-power hardware system. Sensors determine the electrical permeability of the medium and send operating signals to the switch circuit to generate the electromagnetic field. Each pulse contains not a single pure frequency but multiple overlapping frequencies simultaneously (composition of multiple frequency components), all within the sub-30 Hz range. | Modulator equipment by Paso Alto Biotechnology Inc. | 0 | Untreated cells (standard culture conditions) | MTT | 0,0417 | Single continuous MEMP exposure of 2.5 min | 48 | 115 | 0 | Viability not significantly affected (ns). COS-1 is SV40-transformed from CV-1, expressing tumorigenic T antigen, but was not susceptible to MEMP. | Colony formation assay | 0,0417 | Single continuous MEMP exposure of 2.5 min | 360 | 99 | 0 | Colony forming capacity not significantly affected (ns). | [66 empty] | Mentioned | The study discusses the Warburg effect and aberrant metabolism of cancer cells as the basis for their higher electronegativity, but metabolic reprogramming was not directly measured. Notably, COS-1 cells carry SV-40 Large T antigen, which inactivates both p53 and pRb — two hallmark tumor suppressor proteins — yet these cells respond to MEMP exactly like non-cancerous cells, showing no significant loss of viability, proliferation, or cell cycle deregulation. This paradoxical resistance suggests that inactivation of p53/pRb alone is not sufficient to confer MEMP susceptibility, and that the primary determinant of sensitivity is instead the metabolic reprogramming (Warburg effect) that characterizes fully transformed cancer cells, with its associated increase in membrane electronegativity — a feature that COS-1 cells appear to lack despite their immortalized status. | [5 empty] | G0/G1;S;G2/M | 0,0417 | 48 | No significant changes in cell cycle phases compared to non-modulated controls at any time of treatment. | [135 empty] | 0 |  |  | 0 |  | 0
5 | Assessment of molecular modulation by multifrequency electromagnetic pulses to preferably eradicate tumorigenic cells | https://doi.org/10.1038/s41598-024-81171-x | 2024 | Scientific Reports | Q1 | COS-1 | Adherent | 0 | SV40-transformed kidney cells | African green monkey | In vitro | MEMP (ELF-EMF) | Pulsed (multifrequency) | <30 | Hz | Low-frequency non-ionizing | The equipment uses a non-ionizing multifrequency electromagnetic field with frequency lower than 30 Hz, designed to interact with the electronegative charge of cell cultures in a cell-type-dependent manner. | >2 | T | [7 empty] | Biomolecule electronic perturbation | The operational electromagnetic flux emitted by the device is greater than 2 Tesla, designed to generate electronic perturbations that may alter the electronic distribution of biomolecules in a cell-type-dependent manner. | [7 empty] | The modulator equipment was designed by Paso Alto Biotechnology Inc. under industrial secret. It consists of an electromagnetic induction system assisted by sensors and a high-power hardware system. Sensors determine the electrical permeability of the medium and send operating signals to the switch circuit to generate the electromagnetic field. Each pulse contains not a single pure frequency but multiple overlapping frequencies simultaneously (composition of multiple frequency components), all within the sub-30 Hz range. | Modulator equipment by Paso Alto Biotechnology Inc. | 0 | Untreated cells (standard culture conditions) | MTT | 0,0833 | Single continuous MEMP exposure of 5 min | 48 | 127 | 1 | MTT showed a statistically significant increase at 5 min (P<0.01), but overall the authors concluded low tumorigenic cells were not significantly affected. | Colony formation assay | 0,0833 | Single continuous MEMP exposure of 5 min | 360 | 96 | 0 | Colony forming capacity not significantly affected (ns). | [66 empty] | Mentioned | The study discusses the Warburg effect and aberrant metabolism of cancer cells as the basis for their higher electronegativity, but metabolic reprogramming was not directly measured. Notably, COS-1 cells carry SV-40 Large T antigen, which inactivates both p53 and pRb — two hallmark tumor suppressor proteins — yet these cells respond to MEMP exactly like non-cancerous cells, showing no significant loss of viability, proliferation, or cell cycle deregulation. This paradoxical resistance suggests that inactivation of p53/pRb alone is not sufficient to confer MEMP susceptibility, and that the primary determinant of sensitivity is instead the metabolic reprogramming (Warburg effect) that characterizes fully transformed cancer cells, with its associated increase in membrane electronegativity — a feature that COS-1 cells appear to lack despite their immortalized status. | [5 empty] | G0/G1;S;G2/M | 0,0833 | 48 | No significant changes in cell cycle phases compared to non-modulated controls at any time of treatment. | [135 empty] | 0 |  |  | 0 |  | 0
5 | Assessment of molecular modulation by multifrequency electromagnetic pulses to preferably eradicate tumorigenic cells | https://doi.org/10.1038/s41598-024-81171-x | 2024 | Scientific Reports | Q1 | A9 | Adherent | 0 | Mouse fibroblasts | Mouse | In vitro | MEMP (ELF-EMF) | Pulsed (multifrequency) | <30 | Hz | Low-frequency non-ionizing | The equipment uses a non-ionizing multifrequency electromagnetic field with frequency lower than 30 Hz, designed to interact with the electronegative charge of cell cultures in a cell-type-dependent manner. | >2 | T | [7 empty] | Biomolecule electronic perturbation | The operational electromagnetic flux emitted by the device is greater than 2 Tesla, designed to generate electronic perturbations that may alter the electronic distribution of biomolecules in a cell-type-dependent manner. | [7 empty] | The modulator equipment was designed by Paso Alto Biotechnology Inc. under industrial secret. It consists of an electromagnetic induction system assisted by sensors and a high-power hardware system. Sensors determine the electrical permeability of the medium and send operating signals to the switch circuit to generate the electromagnetic field. Each pulse contains not a single pure frequency but multiple overlapping frequencies simultaneously (composition of multiple frequency components), all within the sub-30 Hz range. | Modulator equipment by Paso Alto Biotechnology Inc. | 0 | Untreated cells (standard culture conditions) | MTT | 0,0417 | Single continuous MEMP exposure of 2.5 min | 48 | 130 | 1 | MTT showed a statistically significant increase at 2.5 min (P<0.05), but overall the authors concluded low tumorigenic cells were not significantly affected. | Colony formation assay | 0,0417 | Single continuous MEMP exposure of 2.5 min | 360 | 101 | 0 | Colony forming capacity not significantly affected (ns). | [66 empty] | Mentioned | The study discusses the Warburg effect and aberrant metabolism exclusively as a feature of cancer cells, proposing it as the primary determinant of MEMP susceptibility. The absence of this metabolic reprogramming in non-tumorigenic cells — and the consequent lower membrane electronegativity — is invoked by the authors to explain why these lines show no significant response to MEMP treatment. Metabolic reprogramming was not directly measured. | [5 empty] | G0/G1;S;G2/M | 0,0417 | 48 | No significant changes in cell cycle phases compared to non-modulated controls at any time of treatment. | [135 empty] | 0 |  |  | 0 |  | 0
5 | Assessment of molecular modulation by multifrequency electromagnetic pulses to preferably eradicate tumorigenic cells | https://doi.org/10.1038/s41598-024-81171-x | 2024 | Scientific Reports | Q1 | A9 | Adherent | 0 | Mouse fibroblasts | Mouse | In vitro | MEMP (ELF-EMF) | Pulsed (multifrequency) | <30 | Hz | Low-frequency non-ionizing | The equipment uses a non-ionizing multifrequency electromagnetic field with frequency lower than 30 Hz, designed to interact with the electronegative charge of cell cultures in a cell-type-dependent manner. | >2 | T | [7 empty] | Biomolecule electronic perturbation | The operational electromagnetic flux emitted by the device is greater than 2 Tesla, designed to generate electronic perturbations that may alter the electronic distribution of biomolecules in a cell-type-dependent manner. | [7 empty] | The modulator equipment was designed by Paso Alto Biotechnology Inc. under industrial secret. It consists of an electromagnetic induction system assisted by sensors and a high-power hardware system. Sensors determine the electrical permeability of the medium and send operating signals to the switch circuit to generate the electromagnetic field. Each pulse contains not a single pure frequency but multiple overlapping frequencies simultaneously (composition of multiple frequency components), all within the sub-30 Hz range. | Modulator equipment by Paso Alto Biotechnology Inc. | 0 | Untreated cells (standard culture conditions) | MTT | 0,0833 | Single continuous MEMP exposure of 5 min | 48 | 80 | -1 | MTT showed a statistically significant decrease at 5 min (P<0.05), but overall the authors concluded low tumorigenic cells were not significantly affected. | Colony formation assay | 0,0833 | Single continuous MEMP exposure of 5 min | 360 | 115 | 0 | Colony forming capacity not significantly affected (ns). | [66 empty] | Mentioned | The study discusses the Warburg effect and aberrant metabolism exclusively as a feature of cancer cells, proposing it as the primary determinant of MEMP susceptibility. The absence of this metabolic reprogramming in non-tumorigenic cells — and the consequent lower membrane electronegativity — is invoked by the authors to explain why these lines show no significant response to MEMP treatment. Metabolic reprogramming was not directly measured. | [5 empty] | G0/G1;S;G2/M | 0,0833 | 48 | No significant changes in cell cycle phases compared to non-modulated controls at any time of treatment. | [135 empty] | 0 |  |  | 0 |  | 0
5 | Assessment of molecular modulation by multifrequency electromagnetic pulses to preferably eradicate tumorigenic cells | https://doi.org/10.1038/s41598-024-81171-x | 2024 | Scientific Reports | Q1 | A9 | Adherent | 0 | Mouse fibroblasts | Mouse | In vitro | MEMP (ELF-EMF) | Pulsed (multifrequency) | <30 | Hz | Low-frequency non-ionizing | The equipment uses a non-ionizing multifrequency electromagnetic field with frequency lower than 30 Hz, designed to interact with the electronegative charge of cell cultures in a cell-type-dependent manner. | >2 | T | [7 empty] | Biomolecule electronic perturbation | The operational electromagnetic flux emitted by the device is greater than 2 Tesla, designed to generate electronic perturbations that may alter the electronic distribution of biomolecules in a cell-type-dependent manner. | [7 empty] | The modulator equipment was designed by Paso Alto Biotechnology Inc. under industrial secret. It consists of an electromagnetic induction system assisted by sensors and a high-power hardware system. Sensors determine the electrical permeability of the medium and send operating signals to the switch circuit to generate the electromagnetic field. Each pulse contains not a single pure frequency but multiple overlapping frequencies simultaneously (composition of multiple frequency components), all within the sub-30 Hz range. | Modulator equipment by Paso Alto Biotechnology Inc. | 0 | Untreated cells (standard culture conditions) | MTT | 0,0333 | Single continuous MEMP exposure of 2 min | 48 |  |  | Viability was not measured at 2 min exposure specifically; this row is for the cytoskeleton/morphology analysis. | [53 empty] | 1 | Confocal microscopy (phalloidin-Alexa 555 and DAPI staining, 60x oil immersion) | 0,0333 | 0 | Actin cytoskeleton remained under a normal expanded configuration in the bulk of treated A9 cells with only 1.4-fold reduction in area. Nuclear envelope remained intact. A9 cells recovered proliferative capacity despite partial cytoskeleton effects. | [15 empty] | Mentioned | The study discusses the Warburg effect and aberrant metabolism exclusively as a feature of cancer cells, proposing it as the primary determinant of MEMP susceptibility. The absence of this metabolic reprogramming in non-tumorigenic cells — and the consequent lower membrane electronegativity — is invoked by the authors to explain why these lines show no significant response to MEMP treatment. Metabolic reprogramming was not directly measured. |  |  | 1 | Actin cytoskeleton | 1.4-fold collapse of actin cytoskeleton area in A9 cells after 2 min MEMP. Much less affected than U373. Actin cytoskeleton remained under a normal expanded configuration in the bulk of treated A9 cells. Nuclear envelope not impaired. Despite partial collapse, A9 cells recovered proliferative capacity and formed normal-sized colonies.
5 | Assessment of molecular modulation by multifrequency electromagnetic pulses to preferably eradicate tumorigenic cells | https://doi.org/10.1038/s41598-024-81171-x | 2024 | Scientific Reports | Q1 | PAM | Adherent | 0 | Alveolar macrophages (primary cells) | Porcine | In vitro | MEMP (ELF-EMF) | Pulsed (multifrequency) | <30 | Hz | Low-frequency non-ionizing | The equipment uses a non-ionizing multifrequency electromagnetic field with frequency lower than 30 Hz, designed to interact with the electronegative charge of cell cultures in a cell-type-dependent manner. | >2 | T | [7 empty] | Biomolecule electronic perturbation | The operational electromagnetic flux emitted by the device is greater than 2 Tesla, designed to generate electronic perturbations that may alter the electronic distribution of biomolecules in a cell-type-dependent manner. | [7 empty] | The modulator equipment was designed by Paso Alto Biotechnology Inc. under industrial secret. It consists of an electromagnetic induction system assisted by sensors and a high-power hardware system. Sensors determine the electrical permeability of the medium and send operating signals to the switch circuit to generate the electromagnetic field. Each pulse contains not a single pure frequency but multiple overlapping frequencies simultaneously (composition of multiple frequency components), all within the sub-30 Hz range. | Modulator equipment by Paso Alto Biotechnology Inc. | 0 | Untreated cells (standard culture conditions) | MTT | 0,0417 | Single continuous MEMP exposure of 2.5 min | 48 | 85 | 0 | Viability not significantly affected (ns). | [73 empty] | Mentioned | The study discusses the Warburg effect and aberrant metabolism exclusively as a feature of cancer cells, proposing it as the primary determinant of MEMP susceptibility. The absence of this metabolic reprogramming in non-tumorigenic cells — and the consequent lower membrane electronegativity — is invoked by the authors to explain why these lines show no significant response to MEMP treatment. Metabolic reprogramming was not directly measured.
5 | Assessment of molecular modulation by multifrequency electromagnetic pulses to preferably eradicate tumorigenic cells | https://doi.org/10.1038/s41598-024-81171-x | 2024 | Scientific Reports | Q1 | PAM | Adherent | 0 | Alveolar macrophages (primary cells) | Porcine | In vitro | MEMP (ELF-EMF) | Pulsed (multifrequency) | <30 | Hz | Low-frequency non-ionizing | The equipment uses a non-ionizing multifrequency electromagnetic field with frequency lower than 30 Hz, designed to interact with the electronegative charge of cell cultures in a cell-type-dependent manner. | >2 | T | [7 empty] | Biomolecule electronic perturbation | The operational electromagnetic flux emitted by the device is greater than 2 Tesla, designed to generate electronic perturbations that may alter the electronic distribution of biomolecules in a cell-type-dependent manner. | [7 empty] | The modulator equipment was designed by Paso Alto Biotechnology Inc. under industrial secret. It consists of an electromagnetic induction system assisted by sensors and a high-power hardware system. Sensors determine the electrical permeability of the medium and send operating signals to the switch circuit to generate the electromagnetic field. Each pulse contains not a single pure frequency but multiple overlapping frequencies simultaneously (composition of multiple frequency components), all within the sub-30 Hz range. | Modulator equipment by Paso Alto Biotechnology Inc. | 0 | Untreated cells (standard culture conditions) | MTT | 0,0833 | Single continuous MEMP exposure of 5 min | 48 | 55 | 0 | Viability not significantly affected (ns). | [73 empty] | Mentioned | The study discusses the Warburg effect and aberrant metabolism exclusively as a feature of cancer cells, proposing it as the primary determinant of MEMP susceptibility. The absence of this metabolic reprogramming in non-tumorigenic cells — and the consequent lower membrane electronegativity — is invoked by the authors to explain why these lines show no significant response to MEMP treatment. Metabolic reprogramming was not directly measured.
6 | P53 status, and G2/M cell cycle arrest, are determining factors in cell-death induction mediated by ELF-EMF in glioblastoma | 10.1038/s41598-023-38021-z | 2023 | Scientific Reports | Q1 | U87 | Adherent | 1 | Glioblastoma | Human | In vitro | ELF-EMF |  | 1 | Hz | Previously established protocol | The 1 Hz frequency was selected based on a previously established exposure protocol from the same research group (Barati et al., 2021; Ansari et al., 2017), where 1 Hz, 100 mT ELF-MF was used in prior studies on cancer cells. | 100 | mT | [7 empty] | Previously established protocol | The 100 mT intensity was selected based on a previously established exposure protocol from the same research group (Barati et al., 2021; Ansari et al., 2017), where 1 Hz, 100 mT ELF-MF was used in prior studies on cancer cells. | [7 empty] | U-shape solenoid-like coil configuration with iron core; 1250 single-strand copper wires; field homogeneity ±2% within 8×8 cm exposure area; temperature maintained ≤37°C via cold air conditioner; sham exposure background ~110 µT; intermittent exposure: 2 h/day for 5 consecutive days. | ELF-EMF exposure device (Parto Farazane Farda, Iran) connected to a GWInstek SFG-1000 series waveform generator | 0 | Sham exposure | Flow cytometry (Annexin V-FITC/PI) | 10 | Exposure was not continuous; 2 h/day for 5 consecutive days (total 10 h). | 0 | 81,5 | -1 | Significant decrease. | Trypan blue | 10 | Exposure was not continuous; 2 h/day for 5 consecutive days (total 10 h). | 0 | 83,33 | -1 | Total cell count significantly decreased in U87 after 5 days of exposure. | Flow cytometry (Annexin V-FITC/PI) | 10 | Exposure was not continuous; 2 h/day for 5 consecutive days (total 10 h). | 0 | 255,81 | 1 | ELF-EMF induced significantly more apoptosis in U87 (wild-type P53) than in U251 (mutant P53). | Flow cytometry (Annexin V-FITC/PI) | 10 | Exposure was not continuous; 2 h/day for 5 consecutive days (total 10 h). | 0 | 336 | 1 | [33 empty] | 1 | Inverted optical microscope (Olympus) and Transmission Electron Microscopy (TEM) | 10 | 0 | U87 cells changed to spherical shape by day 5 (optical microscopy). Cell size increased significantly ~1.7-fold vs sham (TEM, p=0.0231, Mann-Whitney U test). A reduction in cell population was also observed under optical microscope. | [5 empty] | Real-time PCR (qRT-PCR) | Cell cycle regulation | P53; P21; MDM2; MCM6; CCNB1 | P53: major tumor suppressor involved in apoptosis, DNA repair, and cell cycle checkpoints. P21: CDK inhibitor directly regulated by P53, induces cell cycle arrest at G1/S and G2/M. MDM2: negative regulator of P53 stability and activity. MCM6: mini-chromosome maintenance helicase required for DNA replication initiation, marker of cell proliferation. CCNB1: Cyclin B1, key regulator of Cdk1 and G2/M-to-mitosis transition. | In U87 (wild-type P53), P53 upregulated ~14-fold and P21 ~2.5-fold, supporting G2/M arrest and apoptosis. MDM2 increased ~1.8-fold but was insufficient to override P53 (P53 increased proportionally far more). CCNB1 downregulation contributes to G2/M arrest and further activates P53/P21 signaling. MCM6 downregulation reflects suppressed proliferative capacity. | [9 empty] | Mentioned | Mitotic spindle / microtubules | Based on the observed G2/M arrest and increased cell size in U87, the authors propose that ELF-EMF may interfere with microtubule and actin dynamics during mitosis (analogous to TTField mechanism), preventing normal spindle formation and arresting cells in metaphase. Not directly measured. | Sub-G1; G1; S; G2/M | 10 | 0 | Flow cytometry with PI staining (FlowJo v10.2). G2/M phase significantly increased by 2.56% (p<0.05). G1 decreased by 4.6% (not stated significant), S minimally changed (-0.18%), SubG1 increased 1.43% (not stated significant). Exposed % vs sham delta: SubG1 +1.43%, G1 -4.60%, S -0.18%, G2/M +2.56%. All values are deltas from sham exposure. | [7 empty] | -1 | [18 empty] | -1 | 1 | [6 empty] | 1 | 1 | [100 empty] | 0 |  | 1 |  | 0 | 0
6 | P53 status, and G2/M cell cycle arrest, are determining factors in cell-death induction mediated by ELF-EMF in glioblastoma | 10.1038/s41598-023-38021-z | 2023 | Scientific Reports | Q1 | U251 | Adherent | 1 | Glioblastoma | Human | In vitro | ELF-EMF |  | 1 | Hz | Previously established protocol | The 1 Hz frequency was selected based on a previously established exposure protocol from the same research group (Barati et al., 2021; Ansari et al., 2017), where 1 Hz, 100 mT ELF-MF was used in prior studies on cancer cells. | 100 | mT | [7 empty] | Previously established protocol | The 100 mT intensity was selected based on a previously established exposure protocol from the same research group (Barati et al., 2021; Ansari et al., 2017), where 1 Hz, 100 mT ELF-MF was used in prior studies on cancer cells. | [7 empty] | U-shape solenoid-like coil configuration with iron core; 1250 single-strand copper wires; field homogeneity ±2% within 8×8 cm exposure area; temperature maintained ≤37°C via cold air conditioner; sham exposure background ~110 µT; intermittent exposure: 2 h/day for 5 consecutive days. | ELF-EMF exposure device (Parto Farazane Farda, Iran) connected to a GWInstek SFG-1000 series waveform generator | 0 | Sham exposure | Flow cytometry (Annexin V-FITC/PI) | 10 | Exposure was not continuous; 2 h/day for 5 consecutive days (total 10 h). | 0 | 93,67 | -1 | Significant decrease. | Trypan blue | 10 | Exposure was not continuous; 2 h/day for 5 consecutive days (total 10 h). | 0 | 68,42 | -1 | Total cell count significantly decreased in U251 after 5 days. | Flow cytometry (Annexin V-FITC/PI) | 10 | Exposure was not continuous; 2 h/day for 5 consecutive days (total 10 h). | 0 | 198 | 1 | Significantly less apoptosis than in U87, attributed to mutant P53 in U251. | Flow cytometry (Annexin V-FITC/PI) | 10 | Exposure was not continuous; 2 h/day for 5 consecutive days (total 10 h). | 0 | 248 | 0 | Not statistically significant. | [32 empty] | 1 | Inverted optical microscope (Olympus) and Transmission Electron Microscopy (TEM) | 10 | 0 | U251 cells changed to spherical shape by day 5 (optical microscopy). Cell size showed a slight, non-significant change vs sham (TEM). | [5 empty] | Real-time PCR (qRT-PCR) | Cell cycle regulation | P53; P21; MDM2; MCM6; CCNB1 | P53: major tumor suppressor involved in apoptosis, DNA repair, and cell cycle checkpoints. P21: CDK inhibitor directly regulated by P53, induces cell cycle arrest at G1/S and G2/M. MDM2: negative regulator of P53 stability and activity. MCM6: mini-chromosome maintenance helicase required for DNA replication initiation, marker of cell proliferation. CCNB1: Cyclin B1, key regulator of Cdk1 and G2/M-to-mitosis transition. | In U251 (mutant P53), P53, P21, and MCM6 were all downregulated after ELF-EMF exposure. MDM2 showed no significant change. CCNB1 was also downregulated. The lack of P53 upregulation (due to the Arg273Leu mutation) explains the attenuated apoptotic response compared to U87. MCM6 downregulation may reflect some residual anti-proliferative effect. | [12 empty] | Sub-G1; G1; S; G2/M | 10 | 0 | Flow cytometry with PI staining (FlowJo v10.2). Only a trivial S phase increase of 2.4% was observed; G2/M decreased by 1.79%, G1 by 1.1%, SubG1 by 0.3%. None reported as statistically significant. Exposed % vs sham delta: SubG1 -0.30%, G1 -1.10%, S +2.40%, G2/M -1.79%. All values are deltas from sham exposure. | [7 empty] | -1 | [18 empty] | -1 | 0 | [6 empty] | -1 | -1 | [100 empty] | 0 |  | 0 |  | 0 | 0
6 | P53 status, and G2/M cell cycle arrest, are determining factors in cell-death induction mediated by ELF-EMF in glioblastoma | 10.1038/s41598-023-38021-z | 2023 | Scientific Reports | Q1 | U251-P53 | Adherent | 1 | Glioblastoma (P53-overexpressing transfected variant of U251) | Human | In vitro | ELF-EMF |  | 1 | Hz | Previously established protocol | The 1 Hz frequency was selected based on a previously established exposure protocol from the same research group (Barati et al., 2021; Ansari et al., 2017), where 1 Hz, 100 mT ELF-MF was used in prior studies on cancer cells. | 100 | mT | [7 empty] | Previously established protocol | The 100 mT intensity was selected based on a previously established exposure protocol from the same research group (Barati et al., 2021; Ansari et al., 2017), where 1 Hz, 100 mT ELF-MF was used in prior studies on cancer cells. | [7 empty] | U-shape solenoid-like coil configuration with iron core; 1250 single-strand copper wires; field homogeneity ±2% within 8×8 cm exposure area; temperature maintained ≤37°C via cold air conditioner; sham exposure background ~110 µT; intermittent exposure: 2 h/day for 5 consecutive days. | ELF-EMF exposure device (Parto Farazane Farda, Iran) connected to a GWInstek SFG-1000 series waveform generator | 0 | Sham exposure | Flow cytometry (Annexin V-FITC/PI) | 10 | Exposure was not continuous; 2 h/day for 5 consecutive days (total 10 h). | 0 | 85,87 | -1 | Significant decrease. | Trypan blue | 10 | Exposure was not continuous; 2 h/day for 5 consecutive days (total 10 h). | 0 | 69,69 | 0 | Total cell count decrease after 5 days was not statistically significant in U251-P53. | Flow cytometry (Annexin V-FITC/PI) | 10 | Exposure was not continuous; 2 h/day for 5 consecutive days (total 10 h). | 0 | 598,11 | 1 | Overexpression of wild-type P53 in U251 cells restored sensitivity to ELF-EMF-induced apoptosis. | Flow cytometry (Annexin V-FITC/PI) | 10 | Exposure was not continuous; 2 h/day for 5 consecutive days (total 10 h). | 0 | 635 | 1 | [33 empty] | 1 | Inverted optical microscope (Olympus) and Transmission Electron Microscopy (TEM) | 10 | 0 | U251-P53 cells changed to spherical shape by day 5 (optical microscopy). Cell size increased ~1.06-fold vs sham (TEM); not statistically significant (p=0.4132). | [5 empty] | Real-time PCR (qRT-PCR) | Cell cycle regulation | P53; P21; MDM2; MCM6; CCNB1 | P53: major tumor suppressor involved in apoptosis, DNA repair, and cell cycle checkpoints. P21: CDK inhibitor directly regulated by P53, induces cell cycle arrest at G1/S and G2/M. MDM2: negative regulator of P53 stability and activity. MCM6: mini-chromosome maintenance helicase required for DNA replication initiation, marker of cell proliferation. CCNB1: Cyclin B1, key regulator of Cdk1 and G2/M-to-mitosis transition. | In U251-P53 (U251 transfected with pCMV-Neo-BamH1-p53 to overexpress wild-type P53), P53 increased 3.6-fold and P21 increased 1.6-fold after ELF-EMF exposure, confirming restored P53-dependent apoptotic signaling. MDM2 also upregulated. MCM6 and CCNB1 decreased, supporting cell cycle inhibition. Results confirm that P53 functional status is a key determinant of ELF-EMF sensitivity. | [12 empty] | Sub-G1; G1; S; G2/M | 10 | 0 | Flow cytometry with PI staining (FlowJo v10.2). SubG1 increased 0.92%, G2/M increased 1.1%, S decreased 1.16%, G1 increased 0.28%. None reported as statistically significant. Exposed % vs sham delta: SubG1 +0.92%, G1 +0.28%, S -1.16%, G2/M +1.10%. All values are deltas from sham exposure. | [7 empty] | -1 | [18 empty] | -1 | 1 | [6 empty] | 1 | 1 | [100 empty] | 0 |  | 0 |  | 0 | 0
6 | P53 status, and G2/M cell cycle arrest, are determining factors in cell-death induction mediated by ELF-EMF in glioblastoma | 10.1038/s41598-023-38021-z | 2023 | Scientific Reports | Q1 | Normal human fibroblast | Adherent | 0 | Normal fibroblast | Human | In vitro | ELF-EMF |  | 1 | Hz | Previously established protocol | The 1 Hz frequency was selected based on a previously established exposure protocol from the same research group (Barati et al., 2021; Ansari et al., 2017), where 1 Hz, 100 mT ELF-MF was used in prior studies on cancer cells. | 100 | mT | [7 empty] | Previously established protocol | The 100 mT intensity was selected based on a previously established exposure protocol from the same research group (Barati et al., 2021; Ansari et al., 2017), where 1 Hz, 100 mT ELF-MF was used in prior studies on cancer cells. | [7 empty] | U-shape solenoid-like coil configuration with iron core; 1250 single-strand copper wires; field homogeneity ±2% within 8×8 cm exposure area; temperature maintained ≤37°C via cold air conditioner; sham exposure background ~110 µT; intermittent exposure: 2 h/day for 5 consecutive days. | ELF-EMF exposure device (Parto Farazane Farda, Iran) connected to a GWInstek SFG-1000 series waveform generator | 0 | Sham exposure | Flow cytometry (Annexin V-FITC/PI) | 10 | Exposure was not continuous; 2 h/day for 5 consecutive days (total 10 h). | 0 | 99,45 | 0 | There were no differences in normal fibroblast. | Trypan blue | 10 | Exposure was not continuous; 2 h/day for 5 consecutive days (total 10 h). | 0 | 85,71 | -1 | Total cell count significantly decreased in fibroblasts after 5 days. | Flow cytometry (Annexin V-FITC/PI) | 10 | Exposure was not continuous; 2 h/day for 5 consecutive days (total 10 h). | 0 | 142 | 0 | There were no differences in normal fibroblast regarding apoptosis. | Flow cytometry (Annexin V-FITC/PI) | 10 | Exposure was not continuous; 2 h/day for 5 consecutive days (total 10 h). | 0 | 77,55 | 0 | Necrosis showed a slight decrease vs sham in fibroblasts; not statistically significant. | [32 empty] | 0 | Inverted optical microscope (Olympus) and Transmission Electron Microscopy (TEM) | 10 | 0 | No significant morphological changes were observed in fibroblasts under optical microscope or TEM after ELF-EMF exposure compared to sham exposure. | [5 empty] | Real-time PCR (qRT-PCR) | Cell cycle regulation | P53; P21; MDM2; MCM6; CCNB1 | P53: major tumor suppressor involved in apoptosis, DNA repair, and cell cycle checkpoints. P21: CDK inhibitor directly regulated by P53, induces cell cycle arrest at G1/S and G2/M. MDM2: negative regulator of P53 stability and activity. MCM6: mini-chromosome maintenance helicase required for DNA replication initiation, marker of cell proliferation. CCNB1: Cyclin B1, key regulator of Cdk1 and G2/M-to-mitosis transition. | In fibroblasts, P53 increased 4.65-fold and P21 fivefold after ELF-EMF; MDM2 also upregulated; MCM6 and CCNB1 downregulated — the same qualitative pattern as in U87 and U251-P53. Despite these gene expression changes, no significant apoptosis was induced in fibroblasts, suggesting that the cancerous cellular context is required for the pro-apoptotic response to ELF-EMF. | [12 empty] | Sub-G1; G1; S; G2/M | 10 | 0 | Flow cytometry with PI staining (FlowJo v10.2). SubG1 increased 4.88% (described as 'insignificant'), G1 increased 2.66%, S decreased 8.43%, G2/M increased 0.99%. None statistically significant. Exposed % vs sham delta: SubG1 +4.88%, G1 +2.66%, S -8.43%, G2/M +0.99%. All values are deltas from sham exposure. | [7 empty] | -1 | [18 empty] | -1 | 1 | [6 empty] | 1 | 1 | [100 empty] | 0 |  | 0 |  | 0 | 0
6 | P53 status, and G2/M cell cycle arrest, are determining factors in cell-death induction mediated by ELF-EMF in glioblastoma | 10.1038/s41598-023-38021-z | 2023 | Scientific Reports | Q1 | MCF-7 | Adherent | 1 | Breast cancer | Human | In vitro | ELF-EMF |  | 1 | Hz | Previously established protocol | The 1 Hz frequency was selected based on a previously established exposure protocol from the same research group (Barati et al., 2021; Ansari et al., 2017), where 1 Hz, 100 mT ELF-MF was used in prior studies on cancer cells. | 100 | mT | [7 empty] | Previously established protocol | The 100 mT intensity was selected based on a previously established exposure protocol from the same research group (Barati et al., 2021; Ansari et al., 2017), where 1 Hz, 100 mT ELF-MF was used in prior studies on cancer cells. | [7 empty] | U-shape solenoid-like coil configuration with iron core; 1250 single-strand copper wires; field homogeneity ±2% within 8×8 cm exposure area; temperature maintained ≤37°C via cold air conditioner; sham exposure background ~110 µT; intermittent exposure: 2 h/day for 5 consecutive days. | ELF-EMF exposure device (Parto Farazane Farda, Iran) connected to a GWInstek SFG-1000 series waveform generator | 0 | Sham exposure | Flow cytometry (Annexin V-FITC/PI) | 10 | Exposure was not continuous; 2 h/day for 5 consecutive days (total 10 h). | 0 | 83,74 | -1 | Significant decrease. MCF-7 was included to validate P53 wild-type-dependent apoptosis induction. | [6 empty] | Trypan blue / proliferation assay was not performed for MCF-7 cells in this study. MCF-7 was added only for Annexin V/PI and TEM analyses. | Flow cytometry (Annexin V-FITC/PI) | 10 | Exposure was not continuous; 2 h/day for 5 consecutive days (total 10 h). | 0 | 509 | 1 | MCF-7 has wild-type P53, supporting the role of P53 status in ELF-EMF-induced apoptosis. | Flow cytometry (Annexin V-FITC/PI) | 10 | Exposure was not continuous; 2 h/day for 5 consecutive days (total 10 h). | 0 | 303 | 1 | [33 empty] | 1 | Transmission Electron Microscopy (TEM) | 10 | 0 | MCF-7 cell size increased ~1.2-fold vs sham (TEM); not statistically significant (p=0.1271). Optical microscopy was not reported for MCF-7 cells. | [9 empty] | Gene expression analysis (real-time PCR) was not performed for MCF-7 cells. MCF-7 was included only for Annexin V/PI flow cytometry and TEM to validate the role of wild-type P53 in ELF-EMF-induced apoptosis. | [15 empty] | Cell cycle analysis was not performed for MCF-7 cells in this study.
7 | Frequency-Dependent Antioxidant Responses in HT-1080 Human Fibrosarcoma Cells Exposed to Weak Radio Frequency Fields | https://doi.org/10.3390/antiox13101237 | 2024 | Antioxidants | Q1 | HT-1080 | Adherent | 1 | Fibrosarcoma | Human | In vitro | RF-MF + SMF (MF/HF-EMF + SMF) |  | 2000000 | Hz | Hyperfine resonance frequencies | The 2-5 MHz range was chosen based on known hyperfine resonances of iron-sulfur clusters and other key components of the electron transport chain (ETC) within mitochondria, particularly Complex I, to modulate electron transfer processes and potentially affect ROS production and antioxidant enzyme activity. | 20 | nT | 45 | µT | [5 empty] | Below safety standards | The 20 nT RF field intensity was chosen to investigate biological effects at intensities significantly below current safety standards (ICNIRP reference level of 61 V/m for occupational exposure in the 2-5 MHz region). The 45 µT static magnetic field approximates the Earth's magnetic field in Boulder, Colorado. | [7 empty] | Both SMF and RF magnetic fields were oriented vertically relative to culture flasks or well plates. Temperature increase was less than 0.2°C, deemed insignificant. Air circulation was facilitated by a fan and eight 26 mm diameter holes in the mu-metal box. | Square Helmholtz coils (30 turns each, side=15 cm, 1.63 mm wire) within a mu-metal shielding box (MuShield Company); RF generated by 15 MHz Function/Arbitrary Waveform Generator (Agilent 33120A); SMF by Triple Output DC Power Supply (Agilent E3631A); measured with fluxgate magnetometer (Walker Scientific FGM-4D2N) and passive loop antenna (Beehive Electronics 100C) | 0 | Untreated cells (matched environmental conditions) | CellTiter 96 Non-Radioactive Cell Proliferation Assay (MTT) | 96 | Continuous 4-day exposure | 0 | 96 | -1 | At 2 MHz, cell viability showed a small but significant decrease (p<0.05). At 3 MHz (not included as separate row), no significant change was observed. | [6 empty] | Confluence analysis was only performed at 4 MHz. | [28 empty] | MitoSOX Red mitochondrial superoxide indicator | 96 | Continuous 4-day exposure. MitoSOX Red incubation: 5 µM for 10 min at 37°C after RF treatment. | 0 | 127 | 1 | At 2 MHz, mitochondrial superoxide levels were significantly increased. | Superoxide Dismutase Colorimetric Activity Kit (SOD); GSH/GSSG Ratio Detection Assay Kit II (GSH); Amplex Red Peroxidase Assay (H2O2/Peroxidase) | 96 | Continuous 4-day exposure. SOD, GSH, and peroxidase assays performed after 4-day RF treatment period. | 0 | 109; 83; 111 | 1; -1; 1 | [9 empty] | Cell morphology was not specifically assessed at this frequency. | Mentioned | Mitochondrial membrane potential |  |  | Mitochondrial membrane potential was not directly measured. However, the study notes that HT-1080 cells have a hyperpolarized membrane potential making them sensitive to RF fields. Changes in mitochondrial superoxide levels suggest modulation of mitochondrial function, which could affect membrane potential. | [10 empty] | Mentioned | Metabolic reprogramming was not directly tested. However, the study discusses modulation of mitochondrial electron transport chain function and ROS dynamics, which may relate to metabolic changes.
7 | Frequency-Dependent Antioxidant Responses in HT-1080 Human Fibrosarcoma Cells Exposed to Weak Radio Frequency Fields | https://doi.org/10.3390/antiox13101238 | 2024 | Antioxidants | Q1 | HT-1080 | Adherent | 1 | Fibrosarcoma | Human | In vitro | RF-MF + SMF (MF/HF-EMF + SMF) |  | 2500000 | Hz | Hyperfine resonance frequencies | The 2-5 MHz range was chosen based on known hyperfine resonances of iron-sulfur clusters and other key components of the electron transport chain (ETC) within mitochondria, particularly Complex I, to modulate electron transfer processes and potentially affect ROS production and antioxidant enzyme activity. | 20 | nT | 45 | µT | [5 empty] | Below safety standards | The 20 nT RF field intensity was chosen to investigate biological effects at intensities significantly below current safety standards (ICNIRP reference level of 61 V/m for occupational exposure in the 2-5 MHz region). The 45 µT static magnetic field approximates the Earth's magnetic field in Boulder, Colorado. | [7 empty] | Both SMF and RF magnetic fields were oriented vertically relative to culture flasks or well plates. Temperature increase was less than 0.2°C, deemed insignificant. Air circulation was facilitated by a fan and eight 26 mm diameter holes in the mu-metal box. | Square Helmholtz coils (30 turns each, side=15 cm, 1.63 mm wire) within a mu-metal shielding box (MuShield Company); RF generated by 15 MHz Function/Arbitrary Waveform Generator (Agilent 33120A); SMF by Triple Output DC Power Supply (Agilent E3631A); measured with fluxgate magnetometer (Walker Scientific FGM-4D2N) and passive loop antenna (Beehive Electronics 100C) | 0 | Untreated cells (matched environmental conditions) | CellTiter 96 Non-Radioactive Cell Proliferation Assay (MTT) | 96 | Continuous 4-day exposure | 0 | 102,3 | 1 | At 2.5 MHz, cell viability showed a significant increase (p<0.01). | [6 empty] | Confluence analysis was only performed at 4 MHz. | [28 empty] | MitoSOX Red mitochondrial superoxide indicator | 96 | Continuous 4-day exposure. MitoSOX Red incubation: 5 µM for 10 min at 37°C after RF treatment. | 0 | 104 | 0 | At 2.5 MHz, mitochondrial superoxide levels were significantly increased. | Superoxide Dismutase Colorimetric Activity Kit (SOD); GSH/GSSG Ratio Detection Assay Kit II (GSH); Amplex Red Peroxidase Assay (H2O2/Peroxidase) | 96 | Continuous 4-day exposure. SOD, GSH, and peroxidase assays performed after 4-day RF treatment period. | 0 | 123; 41; 98 | 1; -1; 0 | [9 empty] | Cell morphology was not specifically assessed at this frequency. | Mentioned | Mitochondrial membrane potential |  |  | Mitochondrial membrane potential was not directly measured. However, the study notes that HT-1080 cells have a hyperpolarized membrane potential making them sensitive to RF fields. Changes in mitochondrial superoxide levels suggest modulation of mitochondrial function, which could affect membrane potential. | [10 empty] | Mentioned | Metabolic reprogramming was not directly tested. However, the study discusses modulation of mitochondrial electron transport chain function and ROS dynamics, which may relate to metabolic changes.
7 | Frequency-Dependent Antioxidant Responses in HT-1080 Human Fibrosarcoma Cells Exposed to Weak Radio Frequency Fields | https://doi.org/10.3390/antiox13101239 | 2024 | Antioxidants | Q1 | HT-1080 | Adherent | 1 | Fibrosarcoma | Human | In vitro | RF-MF + SMF (MF/HF-EMF + SMF) |  | 3000000 | Hz | Hyperfine resonance frequencies | The 2-5 MHz range was chosen based on known hyperfine resonances of iron-sulfur clusters and other key components of the electron transport chain (ETC) within mitochondria, particularly Complex I, to modulate electron transfer processes and potentially affect ROS production and antioxidant enzyme activity. | 20 | nT | 45 | µT | [5 empty] | Below safety standards | The 20 nT RF field intensity was chosen to investigate biological effects at intensities significantly below current safety standards (ICNIRP reference level of 61 V/m for occupational exposure in the 2-5 MHz region). The 45 µT static magnetic field approximates the Earth's magnetic field in Boulder, Colorado. | [7 empty] | Both SMF and RF magnetic fields were oriented vertically relative to culture flasks or well plates. Temperature increase was less than 0.2°C, deemed insignificant. Air circulation was facilitated by a fan and eight 26 mm diameter holes in the mu-metal box. | Square Helmholtz coils (30 turns each, side=15 cm, 1.63 mm wire) within a mu-metal shielding box (MuShield Company); RF generated by 15 MHz Function/Arbitrary Waveform Generator (Agilent 33120A); SMF by Triple Output DC Power Supply (Agilent E3631A); measured with fluxgate magnetometer (Walker Scientific FGM-4D2N) and passive loop antenna (Beehive Electronics 100C) | 0 | Untreated cells (matched environmental conditions) | CellTiter 96 Non-Radioactive Cell Proliferation Assay (MTT) | 96 | Continuous 4-day exposure | 0 | 104 | 0 | At 3 MHz, cell viability increase was not significant. | [6 empty] | Confluence analysis was only performed at 4 MHz. | [28 empty] | MitoSOX Red mitochondrial superoxide indicator | 96 | Continuous 4-day exposure. MitoSOX Red incubation: 5 µM for 10 min at 37°C after RF treatment. | 0 | 121 | 1 | At 3 MHz, mitochondrial superoxide levels were significantly increased. | Superoxide Dismutase Colorimetric Activity Kit (SOD); GSH/GSSG Ratio Detection Assay Kit II (GSH); Amplex Red Peroxidase Assay (H2O2/Peroxidase) | 96 | Continuous 4-day exposure. SOD, GSH, and peroxidase assays performed after 4-day RF treatment period. | 0 | 103; 120; 98 | 0; 1; 0 | [9 empty] | Cell morphology was not specifically assessed at this frequency. | Mentioned | Mitochondrial membrane potential |  |  | Mitochondrial membrane potential was not directly measured. However, the study notes that HT-1080 cells have a hyperpolarized membrane potential making them sensitive to RF fields. Changes in mitochondrial superoxide levels suggest modulation of mitochondrial function, which could affect membrane potential. | [10 empty] | Mentioned | Metabolic reprogramming was not directly tested. However, the study discusses modulation of mitochondrial electron transport chain function and ROS dynamics, which may relate to metabolic changes.
7 | Frequency-Dependent Antioxidant Responses in HT-1080 Human Fibrosarcoma Cells Exposed to Weak Radio Frequency Fields | https://doi.org/10.3390/antiox13101240 | 2024 | Antioxidants | Q1 | HT-1080 | Adherent | 1 | Fibrosarcoma | Human | In vitro | RF-MF + SMF (MF/HF-EMF + SMF) |  | 3500000 | Hz | Hyperfine resonance frequencies | The 2-5 MHz range was chosen based on known hyperfine resonances of iron-sulfur clusters and other key components of the electron transport chain (ETC) within mitochondria, particularly Complex I, to modulate electron transfer processes and potentially affect ROS production and antioxidant enzyme activity. | 20 | nT | 45 | µT | [5 empty] | Below safety standards | The 20 nT RF field intensity was chosen to investigate biological effects at intensities significantly below current safety standards (ICNIRP reference level of 61 V/m for occupational exposure in the 2-5 MHz region). The 45 µT static magnetic field approximates the Earth's magnetic field in Boulder, Colorado. | [7 empty] | Both SMF and RF magnetic fields were oriented vertically relative to culture flasks or well plates. Temperature increase was less than 0.2°C, deemed insignificant. Air circulation was facilitated by a fan and eight 26 mm diameter holes in the mu-metal box. | Square Helmholtz coils (30 turns each, side=15 cm, 1.63 mm wire) within a mu-metal shielding box (MuShield Company); RF generated by 15 MHz Function/Arbitrary Waveform Generator (Agilent 33120A); SMF by Triple Output DC Power Supply (Agilent E3631A); measured with fluxgate magnetometer (Walker Scientific FGM-4D2N) and passive loop antenna (Beehive Electronics 100C) | 0 | Untreated cells (matched environmental conditions) | CellTiter 96 Non-Radioactive Cell Proliferation Assay (MTT) | 96 | Continuous 4-day exposure | 0 | 91 | -1 | At 3.5 MHz, cell viability was markedly reduced (p<0.01), correlating with heightened oxidative stress and GSH depletion observed at this frequency. | [6 empty] | Confluence analysis was only performed at 4 MHz. | [28 empty] | MitoSOX Red mitochondrial superoxide indicator | 96 | Continuous 4-day exposure. MitoSOX Red incubation: 5 µM for 10 min at 37°C after RF treatment. | 0 | 109 | 0 | At 3.5 MHz, mitochondrial superoxide levels in the treated group were slightly elevated compared to control, but the effect was not statistically significant. | Superoxide Dismutase Colorimetric Activity Kit (SOD); GSH/GSSG Ratio Detection Assay Kit II (GSH); Amplex Red Peroxidase Assay (H2O2/Peroxidase) | 96 | Continuous 4-day exposure. SOD, GSH, and peroxidase assays performed after 4-day RF treatment period. | 0 | 96; 79; 96 | 0; -1; -1 | [9 empty] | Cell morphology was not specifically assessed at this frequency. | Mentioned | Mitochondrial membrane potential |  |  | Mitochondrial membrane potential was not directly measured. However, the study notes that HT-1080 cells have a hyperpolarized membrane potential making them sensitive to RF fields. Changes in mitochondrial superoxide levels suggest modulation of mitochondrial function, which could affect membrane potential. | [10 empty] | Mentioned | Metabolic reprogramming was not directly tested. However, the study discusses modulation of mitochondrial electron transport chain function and ROS dynamics, which may relate to metabolic changes.
7 | Frequency-Dependent Antioxidant Responses in HT-1080 Human Fibrosarcoma Cells Exposed to Weak Radio Frequency Fields | https://doi.org/10.3390/antiox13101241 | 2024 | Antioxidants | Q1 | HT-1080 | Adherent | 1 | Fibrosarcoma | Human | In vitro | RF-MF + SMF (MF/HF-EMF + SMF) |  | 4000000 | Hz | Hyperfine resonance frequencies | The 2-5 MHz range was chosen based on known hyperfine resonances of iron-sulfur clusters and other key components of the electron transport chain (ETC) within mitochondria, particularly Complex I, to modulate electron transfer processes and potentially affect ROS production and antioxidant enzyme activity. | 20 | nT | 45 | µT | [5 empty] | Below safety standards | The 20 nT RF field intensity was chosen to investigate biological effects at intensities significantly below current safety standards (ICNIRP reference level of 61 V/m for occupational exposure in the 2-5 MHz region). The 45 µT static magnetic field approximates the Earth's magnetic field in Boulder, Colorado. | [7 empty] | Both SMF and RF magnetic fields were oriented vertically relative to culture flasks or well plates. Temperature increase was less than 0.2°C, deemed insignificant. Air circulation was facilitated by a fan and eight 26 mm diameter holes in the mu-metal box. | Square Helmholtz coils (30 turns each, side=15 cm, 1.63 mm wire) within a mu-metal shielding box (MuShield Company); RF generated by 15 MHz Function/Arbitrary Waveform Generator (Agilent 33120A); SMF by Triple Output DC Power Supply (Agilent E3631A); measured with fluxgate magnetometer (Walker Scientific FGM-4D2N) and passive loop antenna (Beehive Electronics 100C) | 0 | Untreated cells (matched environmental conditions) | CellTiter 96 Non-Radioactive Cell Proliferation Assay (MTT) | 96 | Continuous 4-day exposure | 0 | 103 | 1 | At 4 MHz, cell viability was significantly increased (p<0.01), corresponding with enhanced antioxidant response and reduced oxidative stress markers. Confluence analysis at 4 MHz showed treated group 73.12%±7.93 vs control 60.25%±9.01 (p=0.00017). | Celigo Image Cytometer confluence analysis | 96 | Continuous 4-day exposure | 0 | 121,3 | 1 | Confluence analysis: treated group 73.12%±7.93 vs control 60.25%±9.01 (n=16, N=2, p=0.00017). Treated/Control = (73.12/60.25)*100 = 121.3%. | [28 empty] | MitoSOX Red mitochondrial superoxide indicator; EPR with CMH spin probe (extracellular superoxide) | 96 | Continuous 4-day exposure. MitoSOX Red incubation: 5 µM for 10 min at 37°C after RF treatment. | 0 | 84 | -1 | At 4 MHz, mitochondrial superoxide levels were significantly reduced. | Superoxide Dismutase Colorimetric Activity Kit (SOD); GSH/GSSG Ratio Detection Assay Kit II (GSH); Amplex Red Peroxidase Assay (H2O2/Peroxidase) | 96 | Continuous 4-day exposure. SOD, GSH, and peroxidase assays performed after 4-day RF treatment period. | 0 | 137; 160; 97,5 | 1; 1; 0 | [5 empty] | Mentioned | Celigo Image Cytometer | 96 | 0 | At 4 MHz, confluence analysis images (Figure 10) showed treated cells with higher confluency (72.77%) vs control (60.05%), indicating increased cell density. However, detailed morphological characterization was not performed. | Mentioned | Mitochondrial membrane potential |  |  | Mitochondrial membrane potential was not directly measured. However, the study notes that HT-1080 cells have a hyperpolarized membrane potential making them sensitive to RF fields. Changes in mitochondrial superoxide levels suggest modulation of mitochondrial function, which could affect membrane potential. | [10 empty] | Mentioned | Metabolic reprogramming was not directly tested. However, the study discusses modulation of mitochondrial electron transport chain function and ROS dynamics, which may relate to metabolic changes.
7 | Frequency-Dependent Antioxidant Responses in HT-1080 Human Fibrosarcoma Cells Exposed to Weak Radio Frequency Fields | https://doi.org/10.3390/antiox13101242 | 2024 | Antioxidants | Q1 | HT-1080 | Adherent | 1 | Fibrosarcoma | Human | In vitro | RF-MF + SMF (MF/HF-EMF + SMF) |  | 4500000 | Hz | Hyperfine resonance frequencies | The 2-5 MHz range was chosen based on known hyperfine resonances of iron-sulfur clusters and other key components of the electron transport chain (ETC) within mitochondria, particularly Complex I, to modulate electron transfer processes and potentially affect ROS production and antioxidant enzyme activity. | 20 | nT | 45 | µT | [5 empty] | Below safety standards | The 20 nT RF field intensity was chosen to investigate biological effects at intensities significantly below current safety standards (ICNIRP reference level of 61 V/m for occupational exposure in the 2-5 MHz region). The 45 µT static magnetic field approximates the Earth's magnetic field in Boulder, Colorado. | [7 empty] | Both SMF and RF magnetic fields were oriented vertically relative to culture flasks or well plates. Temperature increase was less than 0.2°C, deemed insignificant. Air circulation was facilitated by a fan and eight 26 mm diameter holes in the mu-metal box. | Square Helmholtz coils (30 turns each, side=15 cm, 1.63 mm wire) within a mu-metal shielding box (MuShield Company); RF generated by 15 MHz Function/Arbitrary Waveform Generator (Agilent 33120A); SMF by Triple Output DC Power Supply (Agilent E3631A); measured with fluxgate magnetometer (Walker Scientific FGM-4D2N) and passive loop antenna (Beehive Electronics 100C) | 0 | Untreated cells (matched environmental conditions) | CellTiter 96 Non-Radioactive Cell Proliferation Assay (MTT) | 96 | Continuous 4-day exposure | 0 | 102,5 | 1 | At 4.5 MHz, cell viability showed the highest significant increase (p<0.001). | [6 empty] | Confluence analysis was only performed at 4 MHz. | [28 empty] | MitoSOX Red mitochondrial superoxide indicator | 96 | Continuous 4-day exposure. MitoSOX Red incubation: 5 µM for 10 min at 37°C after RF treatment. | 0 | 85 | -1 | At 4.5 MHz, mitochondrial superoxide levels were significantly reduced compared to control. | Superoxide Dismutase Colorimetric Activity Kit (SOD); GSH/GSSG Ratio Detection Assay Kit II (GSH); Amplex Red Peroxidase Assay (H2O2/Peroxidase) | 96 | Continuous 4-day exposure. SOD, GSH, and peroxidase assays performed after 4-day RF treatment period. | 0 | 158; 98; 105,5 | 1; -1; 1 | [9 empty] | Cell morphology was not specifically assessed at this frequency. | Mentioned | Mitochondrial membrane potential |  |  | Mitochondrial membrane potential was not directly measured. However, the study notes that HT-1080 cells have a hyperpolarized membrane potential making them sensitive to RF fields. Changes in mitochondrial superoxide levels suggest modulation of mitochondrial function, which could affect membrane potential. | [10 empty] | Mentioned | Metabolic reprogramming was not directly tested. However, the study discusses modulation of mitochondrial electron transport chain function and ROS dynamics, which may relate to metabolic changes.
7 | Frequency-Dependent Antioxidant Responses in HT-1080 Human Fibrosarcoma Cells Exposed to Weak Radio Frequency Fields | https://doi.org/10.3390/antiox13101243 | 2024 | Antioxidants | Q1 | HT-1080 | Adherent | 1 | Fibrosarcoma | Human | In vitro | RF-MF + SMF (MF/HF-EMF + SMF) |  | 5000000 | Hz | Hyperfine resonance frequencies | The 2-5 MHz range was chosen based on known hyperfine resonances of iron-sulfur clusters and other key components of the electron transport chain (ETC) within mitochondria, particularly Complex I, to modulate electron transfer processes and potentially affect ROS production and antioxidant enzyme activity. | 20 | nT | 45 | µT | [5 empty] | Below safety standards | The 20 nT RF field intensity was chosen to investigate biological effects at intensities significantly below current safety standards (ICNIRP reference level of 61 V/m for occupational exposure in the 2-5 MHz region). The 45 µT static magnetic field approximates the Earth's magnetic field in Boulder, Colorado. | [7 empty] | Both SMF and RF magnetic fields were oriented vertically relative to culture flasks or well plates. Temperature increase was less than 0.2°C, deemed insignificant. Air circulation was facilitated by a fan and eight 26 mm diameter holes in the mu-metal box. | Square Helmholtz coils (30 turns each, side=15 cm, 1.63 mm wire) within a mu-metal shielding box (MuShield Company); RF generated by 15 MHz Function/Arbitrary Waveform Generator (Agilent 33120A); SMF by Triple Output DC Power Supply (Agilent E3631A); measured with fluxgate magnetometer (Walker Scientific FGM-4D2N) and passive loop antenna (Beehive Electronics 100C) | 0 | Untreated cells (matched environmental conditions) | CellTiter 96 Non-Radioactive Cell Proliferation Assay (MTT) | 96 | Continuous 4-day exposure | 0 | 97 | -1 | At 5 MHz, cell viability showed a small but significant decrease (p<0.05). | [6 empty] | Confluence analysis was only performed at 4 MHz. | [28 empty] | MitoSOX Red mitochondrial superoxide indicator | 96 | Continuous 4-day exposure. MitoSOX Red incubation: 5 µM for 10 min at 37°C after RF treatment. | 0 | 109 | 0 | At 5 MHz, mitochondrial superoxide levels in the treated group were slightly elevated compared to control, but the effect was not statistically significant. | Superoxide Dismutase Colorimetric Activity Kit (SOD); GSH/GSSG Ratio Detection Assay Kit II (GSH); Amplex Red Peroxidase Assay (H2O2/Peroxidase) | 96 | Continuous 4-day exposure. SOD, GSH, and peroxidase assays performed after 4-day RF treatment period. | 0 | 118; 119; 111 | 1; 1; 1 | [9 empty] | Cell morphology was not specifically assessed at this frequency. | Mentioned | Mitochondrial membrane potential |  |  | Mitochondrial membrane potential was not directly measured. However, the study notes that HT-1080 cells have a hyperpolarized membrane potential making them sensitive to RF fields. Changes in mitochondrial superoxide levels suggest modulation of mitochondrial function, which could affect membrane potential. | [10 empty] | Mentioned | Metabolic reprogramming was not directly tested. However, the study discusses modulation of mitochondrial electron transport chain function and ROS dynamics, which may relate to metabolic changes.
8 | Spinning magnetic field patterns that cause oncolysis by oxidative stress in glioma cells | https://doi.org/10.1038/s41598-023-46758-w | 2023 | Scientific Reports | Q1 | GBM115 | Adherent | 1 | Glioblastoma | Human | In vitro | Spinning Oscillating Magnetic Field (ELF-MF) | Sine | 272 | Hz | Parameter optimization | The study systematically tested multiple peak frequencies (~77, ~135, ~277 Hz) of magnet rotation to determine the optimal sOMF oscillation frequency for maximal ROS induction in glioma cells, based on the Magnetic Electron Perturbation (MEP) hypothesis involving the radical pair mechanism in the mitochondrial electron transport chain. | 5 | mT | [7 empty] | Parameter optimization | The study tested multiple peak-to-peak amplitude values (~0.42, ~1.16, ~5.46, ~58.3 mT) by varying the distance between cell culture dishes and the oncoscillator (7, 5, 3, and 1.4 cm respectively) to determine the effective magnetic field strength range for ROS induction based on the radical pair mechanism. | [7 empty] | Spinning oscillating magnetic field (sOMF) generated by rapidly rotating neodymium permanent magnets (N52). The field has two components: sinusoidal magnetic field oscillations and cyclically changing angles of the field axis. Both components are required for ROS induction. Intermittent stimulation with defined Ton and Toff periods. | Oncomagnetic device (oncoscillator with spinning neodymium N52 permanent magnet). 1Dsp. | 0 | Untreated cells (matched environmental conditions) | [42 empty] | Hydroethidine (dihydroethidium) fluorescence intensity quantitation | 4 | Intermittent stimulation: Ton 250 ms, Toff 250 ms, for 4 h total. ROS measured at 2h during stimulation, 4h at end of stimulation, and 2h post-stimulation. | 0 | 160 | 1 | 1Dsp (one spinning magnet) generated significantly higher ROS than both 1Dst (one static magnet) and 3Dst (three static magnets along orthogonal axes) at 2h, 4h, and 2h post-stimulation (p<0.0001 at 4h). | [16 empty] | Mentioned | Mitochondrial membrane potential |  |  | Loss of mitochondrial integrity was reported in a prior study by the same group (Sharpe et al., ref 36) but was not directly measured in this study. The MEP hypothesis proposes that sOMF perturbs electron transfer in the mitochondrial ETC, and sOMF was shown to inhibit Complex II succinate dehydrogenase activity in that prior study. | [10 empty] | Mentioned | The study proposes the Magnetic Electron Perturbation (MEP) hypothesis, suggesting sOMF perturbs the electron transfer process in the mitochondrial electron transport chain (ETC) via the radical pair mechanism, leading to superoxide generation. Inhibition of Complex II succinate dehydrogenase was reported in a prior study by the same group (ref 36). Direct metabolic measurements were not performed in this study.
8 | Spinning magnetic field patterns that cause oncolysis by oxidative stress in glioma cells | https://doi.org/10.1038/s41598-023-46758-w | 2023 | Scientific Reports | Q1 | GBM115 | Adherent | 1 | Glioblastoma | Human | In vitro | Oscillating Magnetic Field - Helmholtz coil, fixed axis (ELF-EMF) | Sine | 137 | Hz | Comparable to oncoscillator | The Helmholtz coil frequency (~137 Hz) was chosen to be comparable to the spinning magnet frequency of the oncoscillator used in the same experiment, to isolate the effect of field axis rotation from field oscillations alone. | 5 | mT | [7 empty] | Comparable to oncoscillator | The Helmholtz coil PPA (~5 mT) was chosen to be comparable to the PPA produced by the spinning magnet of the oncoscillator used in the same experiment, to isolate the effect of field axis rotation from field oscillations alone. | [7 empty] | Oscillating magnetic field generated by a Helmholtz coil with fixed axis orientation. Sinusoidal current generated by a function generator and amplified. The field oscillates along one fixed axis without rotation of the field axis. Continuous stimulation for 4 h. | Helmholtz coil driven by function generator (Wavetek) and high current amplifier (Taidacent) | 0 | Untreated cells (matched environmental conditions) | [42 empty] | Hydroethidine (dihydroethidium) fluorescence intensity quantitation | 4 | Continuous stimulation for 4 h (no intermittent on/off pattern). ROS measured at 2h and 4h during stimulation and 2h post-stimulation. | 0 | 90 | 0 | Helmholtz coil did not produce any significant increase in ROS at 2h, 4h during stimulation, or 2h post-stimulation in GBM cells (p>0.05, ns). This demonstrates that an oscillating field alone (without rotation of the field axis) is not sufficient to induce ROS. In contrast, the oncoscillator (sOMF) significantly raised ROS at all three time points in the same experiment.
8 | Spinning magnetic field patterns that cause oncolysis by oxidative stress in glioma cells | https://doi.org/10.1038/s41598-023-46758-w | 2023 | Scientific Reports | Q1 | GBM115 | Adherent | 1 | Glioblastoma | Human | In vitro | Spinning Oscillating Magnetic Field (ELF-MF) | Sine | 137 | Hz | Parameter optimization | The study systematically tested multiple peak frequencies (~77, ~135, ~277 Hz) of magnet rotation to determine the optimal sOMF oscillation frequency for maximal ROS induction in glioma cells, based on the Magnetic Electron Perturbation (MEP) hypothesis involving the radical pair mechanism in the mitochondrial electron transport chain. | 5 | mT | [7 empty] | Parameter optimization | The study tested multiple peak-to-peak amplitude values (~0.42, ~1.16, ~5.46, ~58.3 mT) by varying the distance between cell culture dishes and the oncoscillator (7, 5, 3, and 1.4 cm respectively) to determine the effective magnetic field strength range for ROS induction based on the radical pair mechanism. | [7 empty] | Spinning oscillating magnetic field (sOMF) generated by rapidly rotating neodymium permanent magnets (N52). The field has two components: sinusoidal magnetic field oscillations and cyclically changing angles of the field axis. Both components are required for ROS induction. Intermittent stimulation with defined Ton and Toff periods. | Oncomagnetic device (oncoscillator with spinning neodymium N52 permanent magnet). 1Dsp. | 0 | Untreated cells (matched environmental conditions) | Clonogenic cell survival assay (crystal violet staining) | 2 | Intermittent stimulation: Ton 250 ms, Toff 250 ms, for 2 h total. This corresponds to 28,800 pulse trains. | 336 | 60 | -1 | >40% reduction in GBM cell survival fraction with 2h sOMF stimulation. Colonies were allowed to grow for 14 days for GBM115 cells before fixation and counting. 200 cells per dish were seeded. Trolox (water-soluble vitamin E analog, 20 µM) completely rescued GBM cells from the cytotoxic and anti-proliferative effects of sOMF, restoring survival fraction to untreated control levels (not significantly different from control). sOMF alone vs control was significant, but sOMF+Trolox vs control was not significant. This strongly suggests sOMF-induced cell death depends primarily on cellular ROS generation. | Mentioned | [5 empty] | The clonogenic assay result reflects both an immediate cytotoxic effect and a possible delayed cytostatic (anti-proliferative) effect on GBM cells, as stated by the authors. The anti-proliferative component was inferred from the clonogenic assay but not measured separately. | [51 empty] | Mentioned | Mitochondrial membrane potential |  |  | Loss of mitochondrial integrity was reported in a prior study by the same group (Sharpe et al., ref 36) but was not directly measured in this study. The MEP hypothesis proposes that sOMF perturbs electron transfer in the mitochondrial ETC, and sOMF was shown to inhibit Complex II succinate dehydrogenase activity in that prior study. | [10 empty] | Mentioned | The study proposes the Magnetic Electron Perturbation (MEP) hypothesis, suggesting sOMF perturbs the electron transfer process in the mitochondrial electron transport chain (ETC) via the radical pair mechanism, leading to superoxide generation. Inhibition of Complex II succinate dehydrogenase was reported in a prior study by the same group (ref 36). Direct metabolic measurements were not performed in this study.
8 | Spinning magnetic field patterns that cause oncolysis by oxidative stress in glioma cells | https://doi.org/10.1038/s41598-023-46758-w | 2023 | Scientific Reports | Q1 | GBM115 | Adherent | 1 | Glioblastoma | Human | In vitro | Spinning Oscillating Magnetic Field (ELF-MF) | Sine | 137 | Hz | Parameter optimization | The study systematically tested multiple peak frequencies (~77, ~135, ~277 Hz) of magnet rotation to determine the optimal sOMF oscillation frequency for maximal ROS induction in glioma cells, based on the Magnetic Electron Perturbation (MEP) hypothesis involving the radical pair mechanism in the mitochondrial electron transport chain. | 5 | mT | [7 empty] | Parameter optimization | The study tested multiple peak-to-peak amplitude values (~0.42, ~1.16, ~5.46, ~58.3 mT) by varying the distance between cell culture dishes and the oncoscillator (7, 5, 3, and 1.4 cm respectively) to determine the effective magnetic field strength range for ROS induction based on the radical pair mechanism. | [7 empty] | Spinning oscillating magnetic field (sOMF) generated by rapidly rotating neodymium permanent magnets (N52). The field has two components: sinusoidal magnetic field oscillations and cyclically changing angles of the field axis. Both components are required for ROS induction. Intermittent stimulation with defined Ton and Toff periods. | Oncomagnetic device (oncoscillator with spinning neodymium N52 permanent magnet). 1Dsp. | 0 | Untreated cells (matched environmental conditions) | Clonogenic cell survival assay (crystal violet staining) | 4 | Intermittent stimulation: Ton 250 ms, Toff 750 ms, for 4 h total. This corresponds to 19,200 pulse trains. | 336 | 40 | -1 | >60% reduction in GBM cell survival fraction with 4h sOMF stimulation. Colonies were allowed to grow for 14 days. Despite fewer total pulse trains (19,200 vs 28,800 for 2h), 4h stimulation produced more pronounced suppression, suggesting that the longer Toff (750 ms vs 250 ms) or longer stimulation duration is critical. Trolox (water-soluble vitamin E analog, 20 µM) completely rescued GBM cells from the cytotoxic and anti-proliferative effects of sOMF, restoring survival fraction to untreated control levels (not significantly different from control). sOMF alone vs control was significant, but sOMF+Trolox vs control was not significant. This strongly suggests sOMF-induced cell death depends primarily on cellular ROS generation. | Mentioned | [5 empty] | The clonogenic assay result reflects both an immediate cytotoxic effect and a possible delayed cytostatic (anti-proliferative) effect on GBM cells, as stated by the authors. The anti-proliferative component was inferred from the clonogenic assay but not measured separately. | Caspase-3 activity assay (NucView 488 dye) | 4 | Intermittent stimulation: Ton 250 ms, Toff 750 ms, for 4 h. Caspase-3 activity was measured 12 h after the end of 4h sOMF exposure. | 12 |  | 1 | A modest increase in caspase-3 activation was observed in GBM cells 12 h after 4h sOMF stimulation. Representative images are shown but quantitative values were not reported in the text. | [44 empty] | Mentioned | Mitochondrial membrane potential |  |  | Loss of mitochondrial integrity was reported in a prior study by the same group (Sharpe et al., ref 36) but was not directly measured in this study. The MEP hypothesis proposes that sOMF perturbs electron transfer in the mitochondrial ETC, and sOMF was shown to inhibit Complex II succinate dehydrogenase activity in that prior study. | [10 empty] | Mentioned | The study proposes the Magnetic Electron Perturbation (MEP) hypothesis, suggesting sOMF perturbs the electron transfer process in the mitochondrial electron transport chain (ETC) via the radical pair mechanism, leading to superoxide generation. Inhibition of Complex II succinate dehydrogenase was reported in a prior study by the same group (ref 36). Direct metabolic measurements were not performed in this study.
8 | Spinning magnetic field patterns that cause oncolysis by oxidative stress in glioma cells | https://doi.org/10.1038/s41598-023-46758-w | 2023 | Scientific Reports | Q1 | DIPG | Adherent | 1 | Diffuse Intrinsic Pontine Glioma | Human | In vitro | Spinning Oscillating Magnetic Field (ELF-MF) | Sine | 272 | Hz | Parameter optimization | The study systematically tested multiple peak frequencies (~77, ~135, ~277 Hz) of magnet rotation to determine the optimal sOMF oscillation frequency for maximal ROS induction in glioma cells, based on the Magnetic Electron Perturbation (MEP) hypothesis involving the radical pair mechanism in the mitochondrial electron transport chain. | 5 | mT | [7 empty] | Parameter optimization | The study tested multiple peak-to-peak amplitude values (~0.42, ~1.16, ~5.46, ~58.3 mT) by varying the distance between cell culture dishes and the oncoscillator (7, 5, 3, and 1.4 cm respectively) to determine the effective magnetic field strength range for ROS induction based on the radical pair mechanism. | [7 empty] | Spinning oscillating magnetic field (sOMF) generated by rapidly rotating neodymium permanent magnets (N52). The field has two components: sinusoidal magnetic field oscillations and cyclically changing angles of the field axis. Both components are required for ROS induction. Intermittent stimulation with defined Ton and Toff periods. | Oncomagnetic device (oncoscillator with spinning neodymium N52 permanent magnet). 1Dsp. | 0 | Untreated cells (matched environmental conditions) | [42 empty] | Hydroethidine (dihydroethidium) fluorescence intensity quantitation | 4 | Intermittent stimulation: Ton 250 ms, Toff 250 ms, for 4 h total. ROS measured at 2h during stimulation, 4h at end of stimulation, and 2h post-stimulation. | 0 | 155 | 1 | 1Dsp (one spinning magnet) generated significantly higher ROS than both 1Dst and 3Dst static magnetic fields at 2h, 4h, and 2h post-stimulation in DIPG cells (p<0.0001 at 4h). Value estimated from Figure 2C bar graph at 4h timepoint. Other conditions tested for ROS in DIPG: (1) Static 1D magnet (1Dst) - no significant ROS increase vs control at 2h, modest increase at 4h; (2) Static 3D magnets (3Dst) - no significant ROS increase; (3) 3DSeq (three sequential spinning magnets) - not significantly different from 1Dsp; (4) Continuous vs intermittent sOMF - no significant difference; (5) Toff variation: maximum ROS was generated by 2750 ms Toff in DIPG (different from GBM); (6) PPA variation: all field strengths (~0.42, ~1.16, ~5.46 mT) showed significant ROS increases at 4h; (7) Repeated stimulation (3x 2h sessions) produced similar ROS increases at each repetition with no potentiation or desensitization. | [16 empty] | Mentioned | Mitochondrial membrane potential |  |  | Loss of mitochondrial integrity was reported in a prior study by the same group (Sharpe et al., ref 36) but was not directly measured in this study. The MEP hypothesis proposes that sOMF perturbs electron transfer in the mitochondrial ETC, and sOMF was shown to inhibit Complex II succinate dehydrogenase activity in that prior study. | [10 empty] | Mentioned | The study proposes the Magnetic Electron Perturbation (MEP) hypothesis, suggesting sOMF perturbs the electron transfer process in the mitochondrial electron transport chain (ETC) via the radical pair mechanism, leading to superoxide generation. Inhibition of Complex II succinate dehydrogenase was reported in a prior study by the same group (ref 36). Direct metabolic measurements were not performed in this study.
8 | Spinning magnetic field patterns that cause oncolysis by oxidative stress in glioma cells | https://doi.org/10.1038/s41598-023-46758-w | 2023 | Scientific Reports | Q1 | DIPG | Adherent | 1 | Diffuse Intrinsic Pontine Glioma | Human | In vitro | Oscillating Magnetic Field - Helmholtz coil, fixed axis (ELF-EMF) | Sine | 137 | Hz | Comparable to oncoscillator | The Helmholtz coil frequency (~137 Hz) was chosen to be comparable to the spinning magnet frequency of the oncoscillator used in the same experiment, to isolate the effect of field axis rotation from field oscillations alone. | 5 | mT | [7 empty] | Comparable to oncoscillator | The Helmholtz coil PPA (~5 mT) was chosen to be comparable to the PPA produced by the spinning magnet of the oncoscillator used in the same experiment, to isolate the effect of field axis rotation from field oscillations alone. | [7 empty] | Oscillating magnetic field generated by a Helmholtz coil with fixed axis orientation. Sinusoidal current generated by a function generator and amplified. The field oscillates along one fixed axis without rotation of the field axis. Continuous stimulation for 4 h. | Helmholtz coil driven by function generator (Wavetek) and high current amplifier (Taidacent) | 0 | Untreated cells (matched environmental conditions) | [42 empty] | Hydroethidine (dihydroethidium) fluorescence intensity quantitation | 4 | Continuous stimulation for 4 h (no intermittent on/off pattern). ROS measured at 2h and 4h during stimulation and 2h post-stimulation. | 0 | 100 | 0 | Helmholtz coil did not produce any significant increase in ROS at 2h, 4h during stimulation, or 2h post-stimulation in DIPG cells (p>0.05, ns). This demonstrates that an oscillating field alone (without rotation of the field axis) is not sufficient to induce ROS. In contrast, the oncoscillator (sOMF) significantly raised ROS at all three time points in the same experiment.
8 | Spinning magnetic field patterns that cause oncolysis by oxidative stress in glioma cells | https://doi.org/10.1038/s41598-023-46758-w | 2023 | Scientific Reports | Q1 | DIPG | Adherent | 1 | Diffuse Intrinsic Pontine Glioma | Human | In vitro | Spinning Oscillating Magnetic Field (ELF-MF) | Sine | 137 | Hz | Parameter optimization | The study systematically tested multiple peak frequencies (~77, ~135, ~277 Hz) of magnet rotation to determine the optimal sOMF oscillation frequency for maximal ROS induction in glioma cells, based on the Magnetic Electron Perturbation (MEP) hypothesis involving the radical pair mechanism in the mitochondrial electron transport chain. | 5 | mT | [7 empty] | Parameter optimization | The study tested multiple peak-to-peak amplitude values (~0.42, ~1.16, ~5.46, ~58.3 mT) by varying the distance between cell culture dishes and the oncoscillator (7, 5, 3, and 1.4 cm respectively) to determine the effective magnetic field strength range for ROS induction based on the radical pair mechanism. | [7 empty] | Spinning oscillating magnetic field (sOMF) generated by rapidly rotating neodymium permanent magnets (N52). The field has two components: sinusoidal magnetic field oscillations and cyclically changing angles of the field axis. Both components are required for ROS induction. Intermittent stimulation with defined Ton and Toff periods. | Oncomagnetic device (oncoscillator with spinning neodymium N52 permanent magnet). 1Dsp. | 0 | Untreated cells (matched environmental conditions) | Clonogenic cell survival assay (crystal violet staining) | 2 | Intermittent stimulation: Ton 250 ms, Toff 250 ms, for 2 h total. This corresponds to 28,800 pulse trains. | 240 | 40 | -1 | >60% reduction in DIPG cell survival fraction with 2h sOMF stimulation. Colonies were allowed to grow for 10 days for DIPG cells before fixation and counting. 200 cells per dish were seeded. Trolox (water-soluble vitamin E analog, 20 µM) completely rescued DIPG cells from the cytotoxic and anti-proliferative effects of sOMF, restoring survival fraction to untreated control levels (not significantly different from control). sOMF alone vs control was significant, but sOMF+Trolox vs control was not significant. This strongly suggests sOMF-induced cell death depends primarily on cellular ROS generation. | Mentioned | [5 empty] | The clonogenic assay result reflects both an immediate cytotoxic effect and a possible delayed cytostatic (anti-proliferative) effect on DIPG cells, as stated by the authors. The anti-proliferative component was inferred from the clonogenic assay but not measured separately. | [51 empty] | Mentioned | Mitochondrial membrane potential |  |  | Loss of mitochondrial integrity was reported in a prior study by the same group (Sharpe et al., ref 36) but was not directly measured in this study. The MEP hypothesis proposes that sOMF perturbs electron transfer in the mitochondrial ETC, and sOMF was shown to inhibit Complex II succinate dehydrogenase activity in that prior study. | [10 empty] | Mentioned | The study proposes the Magnetic Electron Perturbation (MEP) hypothesis, suggesting sOMF perturbs the electron transfer process in the mitochondrial electron transport chain (ETC) via the radical pair mechanism, leading to superoxide generation. Inhibition of Complex II succinate dehydrogenase was reported in a prior study by the same group (ref 36). Direct metabolic measurements were not performed in this study.
8 | Spinning magnetic field patterns that cause oncolysis by oxidative stress in glioma cells | https://doi.org/10.1038/s41598-023-46758-w | 2023 | Scientific Reports | Q1 | DIPG | Adherent | 1 | Diffuse Intrinsic Pontine Glioma | Human | In vitro | Spinning Oscillating Magnetic Field (ELF-MF) | Sine | 137 | Hz | Parameter optimization | The study systematically tested multiple peak frequencies (~77, ~135, ~277 Hz) of magnet rotation to determine the optimal sOMF oscillation frequency for maximal ROS induction in glioma cells, based on the Magnetic Electron Perturbation (MEP) hypothesis involving the radical pair mechanism in the mitochondrial electron transport chain. | 5 | mT | [7 empty] | Parameter optimization | The study tested multiple peak-to-peak amplitude values (~0.42, ~1.16, ~5.46, ~58.3 mT) by varying the distance between cell culture dishes and the oncoscillator (7, 5, 3, and 1.4 cm respectively) to determine the effective magnetic field strength range for ROS induction based on the radical pair mechanism. | [7 empty] | Spinning oscillating magnetic field (sOMF) generated by rapidly rotating neodymium permanent magnets (N52). The field has two components: sinusoidal magnetic field oscillations and cyclically changing angles of the field axis. Both components are required for ROS induction. Intermittent stimulation with defined Ton and Toff periods. | Oncomagnetic device (oncoscillator with spinning neodymium N52 permanent magnet). 1Dsp. | 0 | Untreated cells (matched environmental conditions) | Clonogenic cell survival assay (crystal violet staining) | 4 | Intermittent stimulation: Ton 250 ms, Toff 750 ms, for 4 h total. This corresponds to 19,200 pulse trains. | 240 | 20 | -1 | >80% reduction in DIPG cell survival fraction with 4h sOMF stimulation. Colonies were allowed to grow for 10 days. Despite fewer total pulse trains (19,200 vs 28,800 for 2h), 4h stimulation produced more pronounced suppression, suggesting the longer Toff (750 ms vs 250 ms) or longer stimulation duration is critical. Trolox (water-soluble vitamin E analog, 20 µM) completely rescued DIPG cells from the cytotoxic and anti-proliferative effects of sOMF, restoring survival fraction to untreated control levels (not significantly different from control). sOMF alone vs control was significant, but sOMF+Trolox vs control was not significant. This strongly suggests sOMF-induced cell death depends primarily on cellular ROS generation. | Mentioned | [5 empty] | The clonogenic assay result reflects both an immediate cytotoxic effect and a possible delayed cytostatic (anti-proliferative) effect on GBM cells, as stated by the authors. The anti-proliferative component was inferred from the clonogenic assay but not measured separately. | Caspase-3 activity assay (NucView 488 dye) | 4 | Intermittent stimulation: Ton 250 ms, Toff 750 ms, for 4 h. Caspase-3 activity was measured 12 h after the end of 4h sOMF exposure. | 12 |  | 1 | A modest increase in caspase-3 activation was observed in DIPG cells 12 h after 4h sOMF stimulation. Representative images are shown but quantitative values were not reported in the text. | [44 empty] | Mentioned | Mitochondrial membrane potential |  |  | Loss of mitochondrial integrity was reported in a prior study by the same group (Sharpe et al., ref 36) but was not directly measured in this study. The MEP hypothesis proposes that sOMF perturbs electron transfer in the mitochondrial ETC, and sOMF was shown to inhibit Complex II succinate dehydrogenase activity in that prior study. | [10 empty] | Mentioned | The study proposes the Magnetic Electron Perturbation (MEP) hypothesis, suggesting sOMF perturbs the electron transfer process in the mitochondrial electron transport chain (ETC) via the radical pair mechanism, leading to superoxide generation. Inhibition of Complex II succinate dehydrogenase was reported in a prior study by the same group (ref 36). Direct metabolic measurements were not performed in this study.
9 | Induction of apoptosis and ferroptosis by a tumor suppressing magnetic field through ROS-mediated DNA damage | 10.18632/aging.102836 | 2020 | Aging | Q2 | G401 | Adherent | 1 | Nephroblastoma (Wilms tumor) | Human | In vitro | ELF-EMF + SMF | Sine | 50 | Hz | Domestic power frequency | The 50 Hz frequency corresponds to standard domestic power frequency. The study used this frequency based on a previously established tumor suppressing protocol from their earlier work and from the prototype by Tofani et al. | 1,0-2,5 | mT | 3,0-4,0 | mT | [5 empty] | Previously established protocol | The modulated MF protocol with time-averaged intensity of 5.1 mT was previously established and shown to inhibit nephroblastoma and neuroblastoma cells. The intensity is approximately 100 times stronger than the geomagnetic field but too low to cause direct chemical bond damage. | [7 empty] | Combined modulated MF: 50 Hz ELF-EMF modulated by SMF. Intensities vary periodically through 8 rounds (T1-T8) with AC (ELF-EMF) values of 1.5, 2.5, 1.5, 2.5, 1, 1.5, 1, 1.5 mT and DC (SMF) values of 3, 4, 3, 4, 3, 4, 3, 4 mT. Combined time-averaged intensity is 5.1 mT. Each round lasts 3.5 min (in vitro), making each session 30 min, one exposure 2 h (4 sessions). | Self-constructed MF exposure facility based on a prototype by Tofani et al., consisting of a pair of horizontally mounted coils connected with a circuit providing DC and 50 Hz AC. | 0 | Sham exposure | CCK8 | 6 | 2 h/day for 3 consecutive days | 0 | 71 | -1 | Peak inhibition 29% on day 3. Day 1: ~14%, Day 2: ~22%. | EdU incorporation assay | 6 | 2 h/day for 3 consecutive days (day 3 result) | 0 | 62,5 | -1 | Proliferation significantly decreased as early as the second day (after 4 hours of exposure) | Flow Cytometry (Annexin V/PI) | 6 | 2 h/day for 3 consecutive days (day 3 result) | 0 | 200 | 1 | Apoptosis rate significantly increased on day 3. | [21 empty] | DCF-DA fluorescence probe | 0,5 | Measured after 30 min of MF exposure on day 1 | 0 | 310 | 1 | ROS increased ~3-fold within 30 min. Peak at 30-60 min. Elevation persisted for at least 24 h after exposure termination. NAC (>0.5 mM) could alleviate but not eliminate MF-induced ROS. Use of NAC (1 mM) partially reduced MF-induced cell growth inhibition. | NADPH quantification kit (Beyotime) | 0,5 | Measured after 0.5 h of MF exposure | 0 | 50 | -1 | NADPH was measured as the major reservoir of the intracellular antioxidant defense. It decreased nearly 50% at 0.5 h, also decreased at 1 and 1.5 h. Additionally, MDA (lipid peroxidation marker) increased 3.7-fold at 0.5 h, indicating pronounced oxidative stress and membrane damage (a severe exhaustion of the cell's antioxidant capacity that leads to irreversible oxidative damage). | 1 | Ferrostatin-1 (Fer-1, 0.5 uM) partially reversed MF-induced growth inhibition on day 3: inhibition declined from 26% to 17%. This confirms ferroptosis contributes to the antitumor mechanism. This is the first report of MF-induced ferroptosis. | Mentioned | The discussion mentions that MF may directly enhance influx of ferrous and ferric ions, similar to known effects on calcium ion influx (reference 46). However, calcium channel involvement was not directly measured in this study. | [10 empty] | qRT-PCR | DNA damage repair genes | LIG4;RAD9B;BMI1 | LIG4: Encodes DNA ligase IV, a critical enzyme for rejoining DNA double-strand breaks through the Non-Homologous End-Joining (NHEJ) pathway. RAD9B: Responds to nucleolar stress and acts to delay the G1-S cell cycle transition, facilitating time for DNA damage repair. BMI1: Involved in unconventional DNA damage repair pathways and promotes radioresistance and survival in cancer cells under stress. | This increase confirms that the cells have detected massive genetic damage and are attempting to activate every available repair pathway, including both classical mechanisms like NHEJ and unconventional ones. ROS-mediated DNA damage. | Flow cytometry | DNA damage repair proteins | gamma-H2AX;DNA-PKcs | gamma-H2AX: A phosphorylated histone variant that acts as a sensitive molecular marker for DNA double-strand breaks, localizing at damage sites to recruit repair proteins. DNA-PKcs: The catalytic subunit of the DNA-dependent protein kinase, which is essential for rejoining DNA double-strand breaks via the non-homologous end-joining (NHEJ) repair pathway. | The increase in gamma-H2AX indicates that DNA damage has occurred , while the increase in DNA-PKcs demonstrates that the cell is actively attempting to repair the breaks. | [15 empty] | 1 | [14 empty] | 1 | [18 empty] | 1 | [30 empty] | 1 | [48 empty] | 1
9 | Induction of apoptosis and ferroptosis by a tumor suppressing magnetic field through ROS-mediated DNA damage | 10.18632/aging.102837 | 2020 | Aging | Q2 | A549 | Adherent | 1 | Lung adenocarcinoma | Human | In vitro | ELF-EMF + SMF | Sine | 50 | Hz | Domestic power frequency | The 50 Hz frequency corresponds to standard domestic power frequency. The study used this frequency based on a previously established tumor suppressing protocol from their earlier work and from the prototype by Tofani et al. | 1,0-2,5 | mT | 3,0-4,0 | mT | [5 empty] | Previously established protocol | The modulated MF protocol with time-averaged intensity of 5.1 mT was previously established and shown to inhibit nephroblastoma and neuroblastoma cells. The intensity is approximately 100 times stronger than the geomagnetic field but too low to cause direct chemical bond damage. | [7 empty] | Combined modulated MF: 50 Hz ELF-EMF modulated by SMF. Intensities vary periodically through 8 rounds (T1-T8) with AC (ELF-EMF) values of 1.5, 2.5, 1.5, 2.5, 1, 1.5, 1, 1.5 mT and DC (SMF) values of 3, 4, 3, 4, 3, 4, 3, 4 mT. Combined time-averaged intensity is 5.1 mT. Each round lasts 3.5 min (in vitro), making each session 30 min, one exposure 2 h (4 sessions). | Self-constructed MF exposure facility based on a prototype by Tofani et al., consisting of a pair of horizontally mounted coils connected with a circuit providing DC and 50 Hz AC. | 0 | Sham exposure | CCK8 | 6 | 2 h/day for 3 consecutive days | 0 | 70 | -1 | Peak inhibition 30% on day 3. Day 1: ~12%, Day 2: ~22%. | EdU incorporation assay | 6 | 2 h/day for 3 consecutive days (day 3 result) | 0 | 79 | -1 | Proliferation significantly decreased as early as the second day (after 4 hours of exposure) | Flow Cytometry (Annexin V/PI) | 6 | 2 h/day for 3 consecutive days (day 3 result) | 0 | 275 | 1 | Apoptosis rate significantly increased on day 3. | [21 empty] | DCF-DA fluorescence probe | 0,5 | Measured after 30 min of MF exposure on day 1 | 0 | 140 | 1 | ROS significantly elevated at 30 min and persisted. Fold change ~1.5 at 30 min. Elevation persisted for 24 h. NAC partially reduced MF-induced inhibition. | NADPH quantification kit (Beyotime) | 0,5 | Measured after 0.5 h of MF exposure | 0 | 85 | -1 | NADPH was measured as the major reservoir of the intracellular antioxidant defense. It decreased ~15% at 0.5 h, but regular level was restored shortly afterwards. MDA increased 2.2-fold at 0.5 h (P<0.05). Oxidative stress was less pronounced than in G401. | 1 | Ferrostatin-1 (Fer-1, 0.5 uM) partially reversed MF-induced growth inhibition on day 3: inhibition declined from 25% to 13%. Ferroptosis contributes to the antitumor mechanism along with apoptosis. | Mentioned | The discussion mentions that MF may directly enhance influx of ferrous and ferric ions, similar to known effects on calcium ion influx (reference 46). However, calcium channel involvement was not directly measured in this study. | [10 empty] | qRT-PCR | DNA damage repair genes | LIG4;RAD9B;BMI1 | LIG4: Encodes DNA ligase IV, a critical enzyme for rejoining DNA double-strand breaks through the Non-Homologous End-Joining (NHEJ) pathway. RAD9B: Responds to nucleolar stress and acts to delay the G1-S cell cycle transition, facilitating time for DNA damage repair. BMI1: Involved in unconventional DNA damage repair pathways and promotes radioresistance and survival in cancer cells under stress. | This increase confirms that the cells have detected massive genetic damage and are attempting to activate every available repair pathway, including both classical mechanisms like NHEJ and unconventional ones. ROS-mediated DNA damage. | Flow cytometry | DNA damage repair proteins | gamma-H2AX;DNA-PKcs | gamma-H2AX: A phosphorylated histone variant that acts as a sensitive molecular marker for DNA double-strand breaks, localizing at damage sites to recruit repair proteins. DNA-PKcs: The catalytic subunit of the DNA-dependent protein kinase, which is essential for rejoining DNA double-strand breaks via the non-homologous end-joining (NHEJ) repair pathway. | The increase in gamma-H2AX indicates that DNA damage has occurred , while the increase in DNA-PKcs demonstrates that the cell is actively attempting to repair the breaks. | [15 empty] | 1 | [14 empty] | 1 | [18 empty] | 1 | [30 empty] | 1 | [48 empty] | 1
9 | Induction of apoptosis and ferroptosis by a tumor suppressing magnetic field through ROS-mediated DNA damage | 10.18632/aging.102838 | 2020 | Aging | Q2 | HEK293 | Adherent | 0 | Embryonic kidney epithelial | Human | In vitro | ELF-EMF + SMF | Sine | 50 | Hz | Domestic power frequency | The 50 Hz frequency corresponds to standard domestic power frequency. The study used this frequency based on a previously established tumor suppressing protocol from their earlier work and from the prototype by Tofani et al. | 1,0-2,5 | mT | 3,0-4,0 | mT | [5 empty] | Previously established protocol | The modulated MF protocol with time-averaged intensity of 5.1 mT was previously established and shown to inhibit nephroblastoma and neuroblastoma cells. The intensity is approximately 100 times stronger than the geomagnetic field but too low to cause direct chemical bond damage. | [7 empty] | Combined modulated MF: 50 Hz ELF-EMF modulated by SMF. Intensities vary periodically through 8 rounds (T1-T8) with AC (ELF-EMF) values of 1.5, 2.5, 1.5, 2.5, 1, 1.5, 1, 1.5 mT and DC (SMF) values of 3, 4, 3, 4, 3, 4, 3, 4 mT. Combined time-averaged intensity is 5.1 mT. Each round lasts 3.5 min (in vitro), making each session 30 min, one exposure 2 h (4 sessions). | Self-constructed MF exposure facility based on a prototype by Tofani et al., consisting of a pair of horizontally mounted coils connected with a circuit providing DC and 50 Hz AC. | 0 | Sham exposure | CCK8 | 6 | 2 h/day for 3 consecutive days | 0 | 88 | -1 | Peak inhibition 12% on day 3.
10 | Pulsed Electromagnetic Fields (PEMFs) Trigger Cell Death and Senescence in Cancer Cells | 10.3390/ijms25052473 | 2024 | International Journal of Molecular Sciences | Q1 | MDA-MB-231 | Adherent | 1 | Triple-negative breast cancer (TNBC) | Human | In vitro | ELF-PEMF (ELF-EMF) | Full square (pulsed) | 8 | Hz | Earth's magnetic frequency | Earth's magnetic field frequency | 0,011 | T | [7 empty] | Stochastic resonance | Critical for cellular effects without energy augmentation | [7 empty] | ELF-PEMF, where 'pulsed' refers to the sharp-edged (full-square) waveform with abrupt transitions between states, as opposed to a smooth sinusoidal field. Delivered at 8 Hz and 11 mT, with a treatment protocol of 30-minute sessions twice daily for 5 days. | Alphatron 4100-MW | 0 | Untreated cells (standard culture conditions) | MTT | 5 | 30 min two times per day for 5 consecutive days | 0 | 90 | -1 |  | Trypan Blue | 5 | 30 min two times per day for 5 consecutive days | 0 | 16 | -1 |  | Mentioned | [5 empty] | Cell death induction in cancer cells and apoptosis as the mechanism | [7 empty] | GL13 (SenTraGor) | 5 | 30 min two times per day for 5 consecutive days | 0 | 952 | 1 | [41 empty] | ICC | Proliferation Marker; Cell Cycle Control | Ki67; p21WAF1/Cip1 | Ki67: nuclear proliferation marker associated with actively cycling cells. p21: cyclin-dependent kinase inhibitor (CDK inhibitor) that mediates permanent cell cycle arrest | Key molecular marker to confirm that ELF-PEMF irradiation triggers cellular senescence in breast cancer cells | [7 empty] | Mentioned |  |  | Irreversible cell cycle arrest (senescence) confirmed by the significant down-regulation of the proliferation marker Ki67 and the simultaneous up-regulation of the CDK inhibitor p21 | [80 empty] | -1 | [46 empty] | 1
10 | Pulsed Electromagnetic Fields (PEMFs) Trigger Cell Death and Senescence in Cancer Cells | 10.3390/ijms25052474 | 2024 | International Journal of Molecular Sciences | Q1 | MCF-7 | Adherent | 1 | Breast cancer | Human | In vitro | ELF-PEMF (ELF-EMF) | Full square (pulsed) | 8 | Hz | Earth's magnetic frequency | Earth's magnetic field frequency | 0,011 | T | [7 empty] | Stochastic resonance | Critical for cellular effects without energy augmentation | [7 empty] | ELF-PEMF, where 'pulsed' refers to the sharp-edged (full-square) waveform with abrupt transitions between states, as opposed to a smooth sinusoidal field. Delivered at 8 Hz and 11 mT, with a treatment protocol of 30-minute sessions twice daily for 5 days. | Alphatron 4100-MW | 0 | Untreated cells (standard culture conditions) | MTT | 5 | 30 min two times per day for 5 consecutive days | 0 | 84 | -1 |  | Trypan Blue | 5 | 30 min two times per day for 5 consecutive days | 0 | 33 | -1 |  | Mentioned | [5 empty] | Cell death induction in cancer cells and apoptosis as the mechanism | [7 empty] | GL13 (SenTraGor) | 5 | 30 min two times per day for 5 consecutive days | 0 | 400 | 1 | [41 empty] | ICC | Proliferation Marker; Cell Cycle Control | Ki67; p21WAF1/Cip1 | Ki67: nuclear proliferation marker associated with actively cycling cells. p21: cyclin-dependent kinase inhibitor (CDK inhibitor) that mediates permanent cell cycle arrest | Key molecular marker to confirm that ELF-PEMF irradiation triggers cellular senescence in breast cancer cells | [7 empty] | Mentioned |  |  | Irreversible cell cycle arrest (senescence) confirmed by the significant down-regulation of the proliferation marker Ki67 and the simultaneous up-regulation of the CDK inhibitor p21 | [80 empty] | -1 | [46 empty] | 1
10 | Pulsed Electromagnetic Fields (PEMFs) Trigger Cell Death and Senescence in Cancer Cells | 10.3390/ijms25052475 | 2024 | International Journal of Molecular Sciences | Q1 | FF95 | Adherent | 0 | Normal dermal fibroblast | Human | In vitro | ELF-PEMF (ELF-EMF) | Full square (pulsed) | 8 | Hz | Earth's magnetic frequency | Earth's magnetic field frequency | 0,011 | T | [7 empty] | Stochastic resonance | Critical for cellular effects without energy augmentation | [7 empty] | ELF-PEMF, where 'pulsed' refers to the sharp-edged (full-square) waveform with abrupt transitions between states, as opposed to a smooth sinusoidal field. Delivered at 8 Hz and 11 mT, with a treatment protocol of 30-minute sessions twice daily for 5 days. | Alphatron 4100-MW | 0 | Untreated cells (standard culture conditions) | MTT | 5 | 30 min two times per day for 5 consecutive days | 0 | 120 | 1 |  | Trypan Blue | 5 | 30 min two times per day for 5 consecutive days | 0 | 123 | 1 | [15 empty] | GL13 (SenTraGor) | 5 | 30 min two times per day for 5 consecutive days | 0 | 100 | 0 | [41 empty] | ICC | Proliferation Marker; Cell Cycle Control | Ki67; p21WAF1/Cip1 | Ki67: nuclear proliferation marker associated with actively cycling cells. p21: cyclin-dependent kinase inhibitor (CDK inhibitor) that mediates permanent cell cycle arrest | [8 empty] | Mentioned |  |  | They do not undergo cell cycle arrest | [80 empty] | 0 | [46 empty] | 0
11 | Morphological Changes in H1299 Human Lung Cancer Cells Following W-Band Millimeter-Wave Irradiation | https://doi.org/10.3390/app10093187 | 2020 | Applied Sciences | Q2 | H1299 | Adherent | 1 | Non-small cell lung cancer (NSCLC) | Human | In vitro | MMW (EHF-EMF) | Sine regime (frequency skipping across W-band 75-110 GHz) - CW | 75000000000-110000000000 | Hz | W-band sweeping regime (MMW range) | The W-band (75-110 GHz) was selected to investigate non-thermal effects of millimeter waves on cancer cells, building on prior group findings of MMW effects on human lung cancer cells in this frequency range. | [6 empty] | 0,2 | mW/cm² |  | Non-thermal power density | Power density of 0.2 mW/cm^2 was used, well below the maximum permissible exposure of 1 mW/cm^2 stipulated by the US Federal Communications Commission, ensuring non-thermal irradiation conditions with a predicted temperature rise of no more than 0.2-0.4 K. | [7 empty] | Sweeping regime from 75 to 110 GHz over 2000 frequency steps; one run took 200 ms. Incident power of 1 mW. 2-min exposure translates to 600 runs, delivering 120 uJ total energy (~0.6 nJ/cell). | Scanning 8360B Series Swept Signal Generator with 8757D Scalar Network Analyzer (Agilent), solid-state frequency multiplier (x6), and SGH-10 pyramidal horn antenna (Millitech Inc.) | 0 | Sham exposure | [14 empty] | Mentioned | [5 empty] | Under the 2-min regime at Day 1 (90 min post-irradiation), no significant change in cell area distribution was observed compared to sham controls. Circularity shifted toward 0.8-0.9 on Day 1, suggesting early signs of apoptotic rounding, but cell size subgroups did not differ significantly from controls. | [7 empty] | Mentioned | [5 empty] | Under the 2-min regime at Day 1, no significant increase of enlarged cells (2000-4000 um^2) was observed compared to sham controls. No immediate senescence-associated morphological changes were detected. | [25 empty] | 1 | Light microscopy (Nikon fluorescent microscope at 200x magnification) with digital color-chilled 3CCD camera (Hamamatsu); image analysis performed using ImageJ. Parameters measured: cell area, cell circularity, and Feret's diameter. 8000-10000 cells analyzed per experiment, N=4. | 0,0333 | 1,5 | 2-min exposure, Day 1 (90 min post-irradiation): No significant change in cell area distribution compared to sham controls. Circularity shifted toward 0.8-0.9, suggesting early rounding. No significant change in Feret's diameter. Overall, no significant acute morphological response under 2-min regime. | [19 empty] | Mentioned | Cell membrane and cytoskeletal structures | The paper discusses that cancer cell tumorigenicity is associated with cell softening and cytoskeletal restructuring, and suggests the observed ACS effect may arise from MMW exposure affecting H1299 membrane fluidity. However, no direct cytoskeleton assay was performed. | Mentioned |  |  | No significant morphological changes indicative of cell cycle arrest were observed at Day 1 under 2-min exposure. No direct cell cycle analysis was performed.
11 | Morphological Changes in H1299 Human Lung Cancer Cells Following W-Band Millimeter-Wave Irradiation | https://doi.org/10.3390/app10093188 | 2020 | Applied Sciences | Q2 | H1299 | Adherent | 1 | Non-small cell lung cancer (NSCLC) | Human | In vitro | MMW (EHF-EMF) | Sine regime (frequency skipping across W-band 75-110 GHz) - CW | 75000000000-110000000000 | Hz | W-band sweeping regime (MMW range) | The W-band (75-110 GHz) was selected to investigate non-thermal effects of millimeter waves on cancer cells, building on prior group findings of MMW effects on human lung cancer cells in this frequency range. | [6 empty] | 0,2 | mW/cm² |  | Non-thermal power density | Power density of 0.2 mW/cm^2 was used, well below the maximum permissible exposure of 1 mW/cm^2 stipulated by the US Federal Communications Commission, ensuring non-thermal irradiation conditions with a predicted temperature rise of no more than 0.2-0.4 K. | [7 empty] | Sweeping regime from 75 to 110 GHz over 2000 frequency steps; one run took 200 ms. Incident power of 1 mW. 2-min exposure translates to 600 runs, delivering 120 uJ total energy (~0.6 nJ/cell). | Scanning 8360B Series Swept Signal Generator with 8757D Scalar Network Analyzer (Agilent), solid-state frequency multiplier (x6), and SGH-10 pyramidal horn antenna (Millitech Inc.) | 0 | Sham exposure | [14 empty] | Mentioned | [5 empty] | Under the 2-min regime at Day 7, circularity analysis showed the population split into two groups: one retaining circular form (0.8-0.9) indicating apoptotic/PCD cells, and another with less circular form (0.3-0.5) likely fragments of PCD cells. This suggests apoptosis was induced and maintained. Exact quantitative ratio vs control for apoptosis not directly reported. | [7 empty] | Mentioned | [5 empty] | Under the 2-min regime at Day 7, cells in the 2000-4000 um^2 size range (characteristic of enlarged senescent phenotype) increased by 1.7-2 times compared to sham. Feret's diameter also significantly increased. These changes indicate accumulation of senescent cells. | [25 empty] | 1 | Light microscopy (Nikon fluorescent microscope at 200x magnification) with digital color-chilled 3CCD camera (Hamamatsu); image analysis performed using ImageJ. Parameters measured: cell area, cell circularity, and Feret's diameter. 8000-10000 cells analyzed per experiment, N=4. | 0,0333 | 168 | 2-min exposure, Day 7: Significant increase in larger cells (2000-4000 um^2) by 1.7-2 times compared to sham, comprising cells in different division stages and giant polyploid cells. Circularity split into two populations: 0.8-0.9 (apoptotic) and 0.3-0.5 (PCD fragments). Feret's diameter significantly increased. Results indicate chronic accumulation of senescent and apoptotic morphological changes. | [19 empty] | Mentioned | Cell membrane and cytoskeletal structures | The paper discusses that cancer cell tumorigenicity is associated with cell softening and cytoskeletal restructuring, and suggests the observed ACS effect may arise from MMW exposure affecting H1299 membrane fluidity. However, no direct cytoskeleton assay was performed. | Mentioned |  |  | Accumulation of enlarged cells (2000-3500 um^2) by Day 7 under 2-min regime is consistent with cell cycle arrest at G1/2/M phases, similar to effects observed after anticancer drug treatment. No direct cell cycle analysis was performed.
11 | Morphological Changes in H1299 Human Lung Cancer Cells Following W-Band Millimeter-Wave Irradiation | https://doi.org/10.3390/app10093189 | 2020 | Applied Sciences | Q2 | H1299 | Adherent | 1 | Non-small cell lung cancer (NSCLC) | Human | In vitro | MMW (EHF-EMF) | Sine regime (frequency skipping across W-band 75-110 GHz) - CW | 75000000000-110000000000 | Hz | W-band sweeping regime (MMW range) | The W-band (75-110 GHz) was selected to investigate non-thermal effects of millimeter waves on cancer cells, building on prior group findings of MMW effects on human lung cancer cells in this frequency range. | [6 empty] | 0,2 | mW/cm² |  | Non-thermal power density | Power density of 0.2 mW/cm^2 was used, well below the maximum permissible exposure of 1 mW/cm^2 stipulated by the US Federal Communications Commission, ensuring non-thermal irradiation conditions with a predicted temperature rise of no more than 0.2-0.4 K. | [7 empty] | Sweeping regime from 75 to 110 GHz over 2000 frequency steps; one run took 200 ms. Incident power of 1 mW. 2-min exposure translates to 600 runs, delivering 120 uJ total energy (~0.6 nJ/cell). | Scanning 8360B Series Swept Signal Generator with 8757D Scalar Network Analyzer (Agilent), solid-state frequency multiplier (x6), and SGH-10 pyramidal horn antenna (Millitech Inc.) | 0 | Sham exposure | [14 empty] | Mentioned | [5 empty] | Under the 2-min regime at Day 14, the circularity split (apoptotic 0.8-0.9 and fragments 0.3-0.5) was retained from Day 7, indicating persistent apoptotic effects. Exact quantitative ratio vs control for apoptosis not directly reported. | [7 empty] | Mentioned | [5 empty] | Under the 2-min regime at Day 14, cells in the 2000-4000 um^2 size range increased dramatically by 6-14 times compared to sham. This pronounced increase in enlarged cells indicates a strong, accumulated senescent phenotype, characteristic of accelerated cellular senescence (ACS). | [25 empty] | 1 | Light microscopy (Nikon fluorescent microscope at 200x magnification) with digital color-chilled 3CCD camera (Hamamatsu); image analysis performed using ImageJ. Parameters measured: cell area, cell circularity, and Feret's diameter. 8000-10000 cells analyzed per experiment, N=4. | 0,0333 | 336 | 2-min exposure, Day 14: Dramatic increase in larger cells (2000-4000 um^2) by 6-14 times compared to sham, the most pronounced effect at this time point. Circularity split retained from Day 7 (apoptotic 0.8-0.9 and PCD fragments 0.3-0.5). Feret's diameter reversed compared to Day 7 (no longer significantly increased). Overall, results demonstrate stable and accumulated irreversible morphological changes characteristic of senescence and/or cell cycle arrest. | [19 empty] | Mentioned | Cell membrane and cytoskeletal structures | The paper discusses that cancer cell tumorigenicity is associated with cell softening and cytoskeletal restructuring, and suggests the observed ACS effect may arise from MMW exposure affecting H1299 membrane fluidity. However, no direct cytoskeleton assay was performed. | Mentioned |  |  | By Day 14 under 2-min regime, the 6-14 fold increase in enlarged cells strongly suggests irreversible cell cycle arrest at G1/2/M phases. No direct cell cycle analysis was performed.
11 | Morphological Changes in H1299 Human Lung Cancer Cells Following W-Band Millimeter-Wave Irradiation | https://doi.org/10.3390/app10093190 | 2020 | Applied Sciences | Q2 | H1299 | Adherent | 1 | Non-small cell lung cancer (NSCLC) | Human | In vitro | MMW (EHF-EMF) | Sine regime (frequency skipping across W-band 75-110 GHz) - CW | 75000000000-110000000000 | Hz | W-band sweeping regime (MMW range) | The W-band (75-110 GHz) was selected to investigate non-thermal effects of millimeter waves on cancer cells, building on prior group findings of MMW effects on human lung cancer cells in this frequency range. | [6 empty] | 0,2 | mW/cm² |  | Non-thermal power density | Power density of 0.2 mW/cm^2 was used, well below the maximum permissible exposure of 1 mW/cm^2 stipulated by the US Federal Communications Commission, ensuring non-thermal irradiation conditions with a predicted temperature rise of no more than 0.2-0.4 K. | [7 empty] | Sweeping regime from 75 to 110 GHz over 2000 frequency steps; one run took 200 ms. Incident power of 1 mW. 2-min exposure translates to 600 runs, delivering 120 uJ total energy (~0.6 nJ/cell). | Scanning 8360B Series Swept Signal Generator with 8757D Scalar Network Analyzer (Agilent), solid-state frequency multiplier (x6), and SGH-10 pyramidal horn antenna (Millitech Inc.) | 0 | Sham exposure | [14 empty] | Mentioned | [5 empty] | Under the 4-min regime at Day 1, the majority of the population (35-40%, initially 1000-2000 um^2) shifted to small shrunken cells (500-1500 um^2), increasing by 1.2-2 times compared to sham. Circularity increased significantly. These changes are characteristic of cytoplasmic shrinkage and fragmentation hallmarks of acute apoptosis. | [7 empty] | Mentioned | [5 empty] | Under the 4-min regime at Day 1, no significant increase in enlarged senescent cells was observed at this early time point. The dominant immediate effect was apoptotic shrinkage rather than senescence. | [25 empty] | 1 | Light microscopy (Nikon fluorescent microscope at 200x magnification) with digital color-chilled 3CCD camera (Hamamatsu); image analysis performed using ImageJ. Parameters measured: cell area, cell circularity, and Feret's diameter. 8000-10000 cells analyzed per experiment, N=4. | 0,0667 | 1,5 | 4-min exposure, Day 1 (90 min post-irradiation): Immediate effects observed. The majority of the population shifted to small shrunken cells (500-1500 um^2), with this group increasing by 1.2-2 times compared to sham. Circularity increased significantly (shift toward 0.8-0.9), more marked than 2-min regime. The irradiated population split into two groups: small shrunken apoptotic cells and larger cells. Indicates acute apoptotic response. | [19 empty] | Mentioned | Cell membrane and cytoskeletal structures | The paper discusses that cancer cell tumorigenicity is associated with cell softening and cytoskeletal restructuring, and suggests the observed ACS effect may arise from MMW exposure affecting H1299 membrane fluidity. However, no direct cytoskeleton assay was performed. | Mentioned |  |  | Under 4-min regime at Day 1, the immediate shift toward shrunken apoptotic cells is the dominant effect. Cell cycle arrest may also be occurring but is not yet morphologically apparent at this early time point. No direct cell cycle analysis was performed.
11 | Morphological Changes in H1299 Human Lung Cancer Cells Following W-Band Millimeter-Wave Irradiation | https://doi.org/10.3390/app10093191 | 2020 | Applied Sciences | Q2 | H1299 | Adherent | 1 | Non-small cell lung cancer (NSCLC) | Human | In vitro | MMW (EHF-EMF) | Sine regime (frequency skipping across W-band 75-110 GHz) - CW | 75000000000-110000000000 | Hz | W-band sweeping regime (MMW range) | The W-band (75-110 GHz) was selected to investigate non-thermal effects of millimeter waves on cancer cells, building on prior group findings of MMW effects on human lung cancer cells in this frequency range. | [6 empty] | 0,2 | mW/cm² |  | Non-thermal power density | Power density of 0.2 mW/cm^2 was used, well below the maximum permissible exposure of 1 mW/cm^2 stipulated by the US Federal Communications Commission, ensuring non-thermal irradiation conditions with a predicted temperature rise of no more than 0.2-0.4 K. | [7 empty] | Sweeping regime from 75 to 110 GHz over 2000 frequency steps; one run took 200 ms. Incident power of 1 mW. 2-min exposure translates to 600 runs, delivering 120 uJ total energy (~0.6 nJ/cell). | Scanning 8360B Series Swept Signal Generator with 8757D Scalar Network Analyzer (Agilent), solid-state frequency multiplier (x6), and SGH-10 pyramidal horn antenna (Millitech Inc.) | 0 | Sham exposure | [14 empty] | Mentioned | [5 empty] | Under the 4-min regime at Day 7, small shrunken cells (500-1500 um^2) rose by 2-5 times compared to sham, indicating persistent and accumulated apoptotic effects. Circularity shift was retained and more marked than 2-min regime. | [7 empty] | Mentioned | [5 empty] | Under the 4-min regime at Day 7, 10% of cells developed oval morphology with highly elongated protrusions 2-3 times longer than the cell body, and percentage of giant polyploid cells increased. Exact fold change for the senescent group (2000-3500 um^2) at Day 7 was not independently reported with statistical significance at this time point (significant increase of 1.6-1.9 times was reported for Day 14). | [25 empty] | 1 | Light microscopy (Nikon fluorescent microscope at 200x magnification) with digital color-chilled 3CCD camera (Hamamatsu); image analysis performed using ImageJ. Parameters measured: cell area, cell circularity, and Feret's diameter. 8000-10000 cells analyzed per experiment, N=4. | 0,0667 | 168 | 4-min exposure, Day 7: Small shrunken cells (500-1500 um^2) increased by 2-5 times compared to sham, indicating accumulated apoptosis. 10% of population developed protrusions 2-3 times longer than cell body. Percentage of giant polyploid cells increased. Feret's diameter did not show significant increase at Day 7 under 4-min regime (increase observed at Day 14 instead). Circularity shift retained and more marked than 2-min regime. Effects are accumulated from Day 1. | [19 empty] | Mentioned | Cell membrane and cytoskeletal structures | The paper discusses that cancer cell tumorigenicity is associated with cell softening and cytoskeletal restructuring, and suggests the observed ACS effect may arise from MMW exposure affecting H1299 membrane fluidity. However, no direct cytoskeleton assay was performed. | Mentioned |  |  | Under 4-min regime at Day 7, the persistent enlarged cells and polyploid forms suggest ongoing cell cycle arrest. No direct cell cycle analysis was performed.
11 | Morphological Changes in H1299 Human Lung Cancer Cells Following W-Band Millimeter-Wave Irradiation | https://doi.org/10.3390/app10093192 | 2020 | Applied Sciences | Q2 | H1299 | Adherent | 1 | Non-small cell lung cancer (NSCLC) | Human | In vitro | MMW (EHF-EMF) | Sine regime (frequency skipping across W-band 75-110 GHz) - CW | 75000000000-110000000000 | Hz | W-band sweeping regime (MMW range) | The W-band (75-110 GHz) was selected to investigate non-thermal effects of millimeter waves on cancer cells, building on prior group findings of MMW effects on human lung cancer cells in this frequency range. | [6 empty] | 0,2 | mW/cm² |  | Non-thermal power density | Power density of 0.2 mW/cm^2 was used, well below the maximum permissible exposure of 1 mW/cm^2 stipulated by the US Federal Communications Commission, ensuring non-thermal irradiation conditions with a predicted temperature rise of no more than 0.2-0.4 K. | [7 empty] | Sweeping regime from 75 to 110 GHz over 2000 frequency steps; one run took 200 ms. Incident power of 1 mW. 2-min exposure translates to 600 runs, delivering 120 uJ total energy (~0.6 nJ/cell). | Scanning 8360B Series Swept Signal Generator with 8757D Scalar Network Analyzer (Agilent), solid-state frequency multiplier (x6), and SGH-10 pyramidal horn antenna (Millitech Inc.) | 0 | Sham exposure | [14 empty] | Mentioned | [5 empty] | Under the 4-min regime at Day 14, small shrunken apoptotic cells (500-1500 um^2) remained elevated at 2-5 times compared to sham, indicating persistent terminal apoptotic effects accumulated over 14 days. | [7 empty] | Mentioned | [5 empty] | Under the 4-min regime at Day 14, larger cells (2500-3500 um^2) showed a statistically significant increase of 1.6-1.9 times compared to sham. Feret's diameter significantly increased over 14 days. Giant polyploid cells also increased. These indicate accumulated senescent phenotype characteristic of accelerated cellular senescence (ACS), with both apoptosis and senescence co-occurring. | [25 empty] | 1 | Light microscopy (Nikon fluorescent microscope at 200x magnification) with digital color-chilled 3CCD camera (Hamamatsu); image analysis performed using ImageJ. Parameters measured: cell area, cell circularity, and Feret's diameter. 8000-10000 cells analyzed per experiment, N=4. | 0,0667 | 336 | 4-min exposure, Day 14: Population clearly split into two distinct groups. Small shrunken apoptotic cells (500-1500 um^2) remained 2-5 times higher than sham. Larger senescent/mitotically arrested cells (2500-3500 um^2) increased 1.6-1.9 times (statistically significant). Feret's diameter significantly increased over 14 days (unlike reversal seen in 2-min regime). Circularity shift retained. Giant polyploid cells increased. The 4-min regime showed the most significant and stable morphological changes overall, with effects accumulated and retained. Results demonstrate both apoptosis and accelerated cellular senescence (ACS) in an energy-dose-dependent manner. | [19 empty] | Mentioned | Cell membrane and cytoskeletal structures | The paper discusses that cancer cell tumorigenicity is associated with cell softening and cytoskeletal restructuring, and suggests the observed ACS effect may arise from MMW exposure affecting H1299 membrane fluidity. However, no direct cytoskeleton assay was performed. | Mentioned |  |  | Under 4-min regime at Day 14, the significant increase in enlarged cells (2500-3500 um^2, 1.6-1.9 times) strongly suggests cell cycle arrest at G1/2/M phases. Combined with apoptotic shrunken cells, this indicates terminal tumorigenic cell growth. No direct cell cycle analysis was performed.
12 | W-Band Millimeter Waves Targeted Mortality of H1299 Human Lung Cancer Cells without Affecting Non-Tumorigenic MCF-10A Human Epithelial Cells In Vitro | https://doi.org/10.3390/app10144813 | 2020 | Applied Sciences | Q2 | H1299 | Adherent | 1 | Non-small cell lung cancer (NSCLC) | Human | In vitro | MMW (EHF-EMF) | Sine regime (frequency skipping across W-band 75-105 GHz) - CW | 75000000000-105000000000 | Hz | W-band anticancer potential | The W-band (75-105 GHz) millimeter wave frequency range was selected because torsional Eigen modes of biomolecules such as carbohydrates, proteins, and DNA have estimated Eigen frequencies around 70 GHz, and a sweeping spectral regime across this band provides an integrated effect covering multiple resonant frequencies without the need for fine tuning to discrete frequencies. | [6 empty] | 0,2 | mW/cm² |  | Low non-thermal power | Power density was maintained constant at 0.2 mW/cm^2 (2 W/m^2) to ensure non-thermal biological effects on cells, consistent with previous studies showing anticancer effects at low power densities without significantly increasing cell temperature. | [7 empty] | Sweeping regime: frequency interval 75-105 GHz divided into 2000-2200 frequency steps, each single run duration 200 ms. Power density 0.2 mW/cm2. | Scanning 8360B Series Swept Signal Generator with 8757D Scalar Network Analyzer (Agilent), solid-state frequency multiplier (x6), and SGH-10 pyramidal horn antenna (Millitech Inc.) | 0 | Sham exposure | Mentioned | [5 empty] | Reduced viability indicated by increased mortality (13.9% vs 3.9%) on Day 1 after 2 min MMW exposure. | [7 empty] | DAPI staining (cell death/mortality) | 0,0333 | Single exposure of 2 min on Day 1 | 1,5 | 356,4 | 1 | Mortality Day 1: 13.9% irradiated vs 3.9% control (p<0.01). | [7 empty] | Beta-galactosidase (SA-beta-Gal) colorimetric assay | 0,0333 | Single exposure of 2 min on Day 1 | 1,5 | 182,8 | 1 | Senescence Day 1: 34.0% irradiated vs 18.6% control (p<0.05). | [25 empty] | 1 | Light microscopy, fluorescent microscopy (DAPI staining), ImageJ analysis | 0,0333 | 1,5 | Day 1 (90 min post-irradiation): Nuclear morphology changes beginning. N/C ratio shifted to 42% (vs 32-36% control). Subgroups 6-7 nuclear sizes increased by ~100%. Pearson correlation cells/nuclei dropped to 0.35 (vs 0.85 control). | [22 empty] | Mentioned |  |  | Cell cycle phases were not directly measured; however, nuclear morphology analysis classified cells into subgroups corresponding to cell cycle phases (G0-G1, G1-S, S-G2, mitosis). Cells in division (subgroups 6-7) were most affected by MMW treatment.
12 | W-Band Millimeter Waves Targeted Mortality of H1299 Human Lung Cancer Cells without Affecting Non-Tumorigenic MCF-10A Human Epithelial Cells In Vitro | https://doi.org/10.3390/app10144814 | 2020 | Applied Sciences | Q2 | H1299 | Adherent | 1 | Non-small cell lung cancer (NSCLC) | Human | In vitro | MMW (EHF-EMF) | Sine regime (frequency skipping across W-band 75-105 GHz) - CW | 75000000000-105000000000 | Hz | W-band anticancer potential | The W-band (75-105 GHz) millimeter wave frequency range was selected because torsional Eigen modes of biomolecules such as carbohydrates, proteins, and DNA have estimated Eigen frequencies around 70 GHz, and a sweeping spectral regime across this band provides an integrated effect covering multiple resonant frequencies without the need for fine tuning to discrete frequencies. | [6 empty] | 0,2 | mW/cm² |  | Low non-thermal power | Power density was maintained constant at 0.2 mW/cm^2 (2 W/m^2) to ensure non-thermal biological effects on cells, consistent with previous studies showing anticancer effects at low power densities without significantly increasing cell temperature. | [7 empty] | Sweeping regime: frequency interval 75-105 GHz divided into 2000-2200 frequency steps, each single run duration 200 ms. Power density 0.2 mW/cm2. | Scanning 8360B Series Swept Signal Generator with 8757D Scalar Network Analyzer (Agilent), solid-state frequency multiplier (x6), and SGH-10 pyramidal horn antenna (Millitech Inc.) | 0 | Sham exposure | Mentioned | [5 empty] | Reduced viability indicated by high mortality (29.3% vs 1.9%) at Day 7 after 2 min MMW exposure. | [7 empty] | DAPI staining (cell death/mortality) | 0,0333 | Single exposure of 2 min on Day 1 | 168 | 1542,1 | 1 | Mortality Day 7: 29.3% irradiated vs 1.9% control (p<0.01). Peak mortality for 2 min regime. | [7 empty] | Beta-galactosidase (SA-beta-Gal) colorimetric assay | 0,0333 | Single exposure of 2 min on Day 1 | 168 | 119,1 | 0 | Senescence Day 7: 19.3% irradiated vs 16.2% control. Not reported as significant. | [25 empty] | 1 | Light microscopy, fluorescent microscopy (DAPI staining), ImageJ analysis | 0,0333 | 168 | Day 7: Kidney-like nuclei appeared. Pearson correlation cells/nuclei dropped to 0.04. N/C ratio decreased to 28%. | [22 empty] | Mentioned |  |  | Cell cycle phases were not directly measured; however, nuclear morphology analysis classified cells into subgroups corresponding to cell cycle phases (G0-G1, G1-S, S-G2, mitosis). Cells in division (subgroups 6-7) were most affected by MMW treatment.
12 | W-Band Millimeter Waves Targeted Mortality of H1299 Human Lung Cancer Cells without Affecting Non-Tumorigenic MCF-10A Human Epithelial Cells In Vitro | https://doi.org/10.3390/app10144815 | 2020 | Applied Sciences | Q2 | H1299 | Adherent | 1 | Non-small cell lung cancer (NSCLC) | Human | In vitro | MMW (EHF-EMF) | Sine regime (frequency skipping across W-band 75-105 GHz) - CW | 75000000000-105000000000 | Hz | W-band anticancer potential | The W-band (75-105 GHz) millimeter wave frequency range was selected because torsional Eigen modes of biomolecules such as carbohydrates, proteins, and DNA have estimated Eigen frequencies around 70 GHz, and a sweeping spectral regime across this band provides an integrated effect covering multiple resonant frequencies without the need for fine tuning to discrete frequencies. | [6 empty] | 0,2 | mW/cm² |  | Low non-thermal power | Power density was maintained constant at 0.2 mW/cm^2 (2 W/m^2) to ensure non-thermal biological effects on cells, consistent with previous studies showing anticancer effects at low power densities without significantly increasing cell temperature. | [7 empty] | Sweeping regime: frequency interval 75-105 GHz divided into 2000-2200 frequency steps, each single run duration 200 ms. Power density 0.2 mW/cm2. | Scanning 8360B Series Swept Signal Generator with 8757D Scalar Network Analyzer (Agilent), solid-state frequency multiplier (x6), and SGH-10 pyramidal horn antenna (Millitech Inc.) | 0 | Sham exposure | Mentioned | [5 empty] | Viability recovered by Day 14; surviving cells gave rise to progeny without MMW-treated effects. | [7 empty] | DAPI staining (cell death/mortality) | 0,0333 | Single exposure of 2 min on Day 1 | 336 | 109,7 | 0 | Mortality Day 14: 3.4% irradiated vs 3.1% control. Not significant. Surviving progeny devoid of MMW effects. | [7 empty] | Beta-galactosidase (SA-beta-Gal) colorimetric assay | 0,0333 | Single exposure of 2 min on Day 1 | 336 | 159,7 | 1 | Senescence Day 14: 24.6% irradiated vs 15.4% control. Reported as increased. | [25 empty] | 1 | Light microscopy, fluorescent microscopy (DAPI staining), ImageJ analysis | 0,0333 | 336 | Day 14: Kidney-like nuclei persisted. Pearson correlation cells/nuclei = 0.17. N/C ratio = 29%. Subgroups 6-7 nuclear sizes decreased by ~30% vs control. | [22 empty] | Mentioned |  |  | Cell cycle phases were not directly measured; however, nuclear morphology analysis classified cells into subgroups corresponding to cell cycle phases (G0-G1, G1-S, S-G2, mitosis). Cells in division (subgroups 6-7) were most affected by MMW treatment.
12 | W-Band Millimeter Waves Targeted Mortality of H1299 Human Lung Cancer Cells without Affecting Non-Tumorigenic MCF-10A Human Epithelial Cells In Vitro | https://doi.org/10.3390/app10144816 | 2020 | Applied Sciences | Q2 | H1299 | Adherent | 1 | Non-small cell lung cancer (NSCLC) | Human | In vitro | MMW (EHF-EMF) | Sine regime (frequency skipping across W-band 75-105 GHz) - CW | 75000000000-105000000000 | Hz | W-band anticancer potential | The W-band (75-105 GHz) millimeter wave frequency range was selected because torsional Eigen modes of biomolecules such as carbohydrates, proteins, and DNA have estimated Eigen frequencies around 70 GHz, and a sweeping spectral regime across this band provides an integrated effect covering multiple resonant frequencies without the need for fine tuning to discrete frequencies. | [6 empty] | 0,2 | mW/cm² |  | Low non-thermal power | Power density was maintained constant at 0.2 mW/cm^2 (2 W/m^2) to ensure non-thermal biological effects on cells, consistent with previous studies showing anticancer effects at low power densities without significantly increasing cell temperature. | [7 empty] | Sweeping regime: frequency interval 75-105 GHz divided into 2000-2200 frequency steps, each single run duration 200 ms. Power density 0.2 mW/cm2. | Scanning 8360B Series Swept Signal Generator with 8757D Scalar Network Analyzer (Agilent), solid-state frequency multiplier (x6), and SGH-10 pyramidal horn antenna (Millitech Inc.) | 0 | Sham exposure | Mentioned | [5 empty] | Reduced viability indicated by increased mortality (14.3% vs 3.9%) on Day 1 after 4 min MMW exposure. | [7 empty] | DAPI staining (cell death/mortality) | 0,0667 | Single exposure of 4 min on Day 1 | 1,5 | 366,7 | 1 | Mortality Day 1: 14.3% irradiated vs 3.9% control (p<0.01). | [7 empty] | Beta-galactosidase (SA-beta-Gal) colorimetric assay | 0,0667 | Single exposure of 4 min on Day 1 | 1,5 | 198,4 | 1 | Senescence Day 1: 36.9% irradiated vs 18.6% control (p<0.05). | [25 empty] | 1 | Light microscopy, fluorescent microscopy (DAPI staining), ImageJ analysis | 0,0667 | 1,5 | Day 1: Major reduction in nuclear size distribution reminiscent of accelerated apoptosis. Multi-lobular nuclei population increased 3-fold. N/C ratio = 52% (vs 32-36% control). Pearson correlation cells/nuclei = -0.11. | [22 empty] | Mentioned |  |  | Cell cycle phases were not directly measured; however, nuclear morphology analysis classified cells into subgroups corresponding to cell cycle phases (G0-G1, G1-S, S-G2, mitosis). Cells in division (subgroups 6-7) were most affected by MMW treatment.
12 | W-Band Millimeter Waves Targeted Mortality of H1299 Human Lung Cancer Cells without Affecting Non-Tumorigenic MCF-10A Human Epithelial Cells In Vitro | https://doi.org/10.3390/app10144817 | 2020 | Applied Sciences | Q2 | H1299 | Adherent | 1 | Non-small cell lung cancer (NSCLC) | Human | In vitro | MMW (EHF-EMF) | Sine regime (frequency skipping across W-band 75-105 GHz) - CW | 75000000000-105000000000 | Hz | W-band anticancer potential | The W-band (75-105 GHz) millimeter wave frequency range was selected because torsional Eigen modes of biomolecules such as carbohydrates, proteins, and DNA have estimated Eigen frequencies around 70 GHz, and a sweeping spectral regime across this band provides an integrated effect covering multiple resonant frequencies without the need for fine tuning to discrete frequencies. | [6 empty] | 0,2 | mW/cm² |  | Low non-thermal power | Power density was maintained constant at 0.2 mW/cm^2 (2 W/m^2) to ensure non-thermal biological effects on cells, consistent with previous studies showing anticancer effects at low power densities without significantly increasing cell temperature. | [7 empty] | Sweeping regime: frequency interval 75-105 GHz divided into 2000-2200 frequency steps, each single run duration 200 ms. Power density 0.2 mW/cm2. | Scanning 8360B Series Swept Signal Generator with 8757D Scalar Network Analyzer (Agilent), solid-state frequency multiplier (x6), and SGH-10 pyramidal horn antenna (Millitech Inc.) | 0 | Sham exposure | Mentioned | [5 empty] | Reduced viability indicated by elevated mortality (8.3% vs 1.9%) at Day 7 after 4 min MMW exposure. | [7 empty] | DAPI staining (cell death/mortality) | 0,0667 | Single exposure of 4 min on Day 1 | 168 | 436,8 | 1 | Mortality Day 7: 8.3% irradiated vs 1.9% control. | [7 empty] | Beta-galactosidase (SA-beta-Gal) colorimetric assay | 0,0667 | Single exposure of 4 min on Day 1 | 168 | 176,5 | 1 | Senescence Day 7: 28.6% irradiated vs 16.2% control (p<0.01). | [25 empty] | 1 | Light microscopy, fluorescent microscopy (DAPI staining), ImageJ analysis | 0,0667 | 168 | Day 7: Multi-lobed and poly-nuclear cells prominent. N/C ratio = 57%. Pearson correlation cells/nuclei = -0.2. | [22 empty] | Mentioned |  |  | Cell cycle phases were not directly measured; however, nuclear morphology analysis classified cells into subgroups corresponding to cell cycle phases (G0-G1, G1-S, S-G2, mitosis). Cells in division (subgroups 6-7) were most affected by MMW treatment.
12 | W-Band Millimeter Waves Targeted Mortality of H1299 Human Lung Cancer Cells without Affecting Non-Tumorigenic MCF-10A Human Epithelial Cells In Vitro | https://doi.org/10.3390/app10144818 | 2020 | Applied Sciences | Q2 | H1299 | Adherent | 1 | Non-small cell lung cancer (NSCLC) | Human | In vitro | MMW (EHF-EMF) | Sine regime (frequency skipping across W-band 75-105 GHz) - CW | 75000000000-105000000000 | Hz | W-band anticancer potential | The W-band (75-105 GHz) millimeter wave frequency range was selected because torsional Eigen modes of biomolecules such as carbohydrates, proteins, and DNA have estimated Eigen frequencies around 70 GHz, and a sweeping spectral regime across this band provides an integrated effect covering multiple resonant frequencies without the need for fine tuning to discrete frequencies. | [6 empty] | 0,2 | mW/cm² |  | Low non-thermal power | Power density was maintained constant at 0.2 mW/cm^2 (2 W/m^2) to ensure non-thermal biological effects on cells, consistent with previous studies showing anticancer effects at low power densities without significantly increasing cell temperature. | [7 empty] | Sweeping regime: frequency interval 75-105 GHz divided into 2000-2200 frequency steps, each single run duration 200 ms. Power density 0.2 mW/cm2. | Scanning 8360B Series Swept Signal Generator with 8757D Scalar Network Analyzer (Agilent), solid-state frequency multiplier (x6), and SGH-10 pyramidal horn antenna (Millitech Inc.) | 0 | Sham exposure | Mentioned | [5 empty] | Reduced viability; most surviving cells entered senescence (66.3%). | [7 empty] | DAPI staining (cell death/mortality) | 0,0667 | Single exposure of 4 min on Day 1 | 336 | 332,3 | 1 | Mortality Day 14: 10.3% irradiated vs 3.1% control. | [7 empty] | Beta-galactosidase (SA-beta-Gal) colorimetric assay | 0,0667 | Single exposure of 4 min on Day 1 | 336 | 430,5 | 1 | Senescence Day 14: 66.3% irradiated vs 15.4% control (p<0.01). Most cells that did not die became senescent. | [25 empty] | 1 | Light microscopy, fluorescent microscopy (DAPI staining), ImageJ analysis | 0,0667 | 336 | Day 14: N/C ratio = 66%. Pearson correlation cells/nuclei = -0.41. Multi-lobed nuclei and poly-nuclear cells increased. Subgroups 8-10 increased by ~200%. | [22 empty] | Mentioned |  |  | Cell cycle phases were not directly measured; however, nuclear morphology analysis classified cells into subgroups corresponding to cell cycle phases (G0-G1, G1-S, S-G2, mitosis). Cells in division (subgroups 6-7) were most affected by MMW treatment.
12 | W-Band Millimeter Waves Targeted Mortality of H1299 Human Lung Cancer Cells without Affecting Non-Tumorigenic MCF-10A Human Epithelial Cells In Vitro | https://doi.org/10.3390/app10144819 | 2020 | Applied Sciences | Q2 | H1299 | Adherent | 1 | Non-small cell lung cancer (NSCLC) | Human | In vitro | MMW (EHF-EMF) | Sine regime (frequency skipping across W-band 75-105 GHz) - CW | 75000000000-105000000000 | Hz | W-band anticancer potential | The W-band (75-105 GHz) millimeter wave frequency range was selected because torsional Eigen modes of biomolecules such as carbohydrates, proteins, and DNA have estimated Eigen frequencies around 70 GHz, and a sweeping spectral regime across this band provides an integrated effect covering multiple resonant frequencies without the need for fine tuning to discrete frequencies. | [6 empty] | 0,2 | mW/cm² |  | Low non-thermal power | Power density was maintained constant at 0.2 mW/cm^2 (2 W/m^2) to ensure non-thermal biological effects on cells, consistent with previous studies showing anticancer effects at low power densities without significantly increasing cell temperature. | [7 empty] | Sweeping regime: frequency interval 75-105 GHz divided into 2000-2200 frequency steps, each single run duration 200 ms. Power density 0.2 mW/cm2. | Scanning 8360B Series Swept Signal Generator with 8757D Scalar Network Analyzer (Agilent), solid-state frequency multiplier (x6), and SGH-10 pyramidal horn antenna (Millitech Inc.) | 0 | Sham exposure | Mentioned | [5 empty] | Severely reduced viability; 46.8% mortality on Day 1 and complete cell death within two days. | [7 empty] | DAPI staining (cell death/mortality) | 0,1667 | Single exposure of 10 min on Day 1 | 1,5 | 1200 | 1 | Mortality Day 1: 46.8% irradiated vs 3.9% control (p<0.01). All cells completely dead within two days. | [7 empty] | Beta-galactosidase (SA-beta-Gal) colorimetric assay | 0,1667 | Single exposure of 10 min on Day 1 | 1,5 | 323,1 | 1 | Senescence Day 1: 60.1% irradiated vs 18.6% control. All cells died before Day 7. | [25 empty] | 1 | Light microscopy, fluorescent microscopy (DAPI staining), ImageJ analysis | 0,1667 | 1,5 | Day 1: N/C ratio = 78% (vs 32-36% control). Pearson correlation cells/nuclei = -0.35. Subgroups 1-2 decreased by 170%, subgroups 8-10 increased by 250%. Effects irreversible; cells did not survive to Day 7 or 14. | [22 empty] | Mentioned |  |  | Cell cycle phases were not directly measured; however, nuclear morphology analysis classified cells into subgroups corresponding to cell cycle phases (G0-G1, G1-S, S-G2, mitosis). Cells in division (subgroups 6-7) were most affected by MMW treatment.
12 | W-Band Millimeter Waves Targeted Mortality of H1299 Human Lung Cancer Cells without Affecting Non-Tumorigenic MCF-10A Human Epithelial Cells In Vitro | https://doi.org/10.3390/app10144820 | 2020 | Applied Sciences | Q2 | MCF-10A | Adherent | 0 | Breast epithelial cells | Human | In vitro | MMW (EHF-EMF) | Sine regime (frequency skipping across W-band 75-105 GHz) - CW | 75000000000-105000000000 | Hz | W-band anticancer potential | The W-band (75-105 GHz) millimeter wave frequency range was selected because torsional Eigen modes of biomolecules such as carbohydrates, proteins, and DNA have estimated Eigen frequencies around 70 GHz, and a sweeping spectral regime across this band provides an integrated effect covering multiple resonant frequencies without the need for fine tuning to discrete frequencies. | [6 empty] | 0,2 | mW/cm² |  | Low non-thermal power | Power density was maintained constant at 0.2 mW/cm^2 (2 W/m^2) to ensure non-thermal biological effects on cells, consistent with previous studies showing anticancer effects at low power densities without significantly increasing cell temperature. | [7 empty] | Sweeping regime: frequency interval 75-105 GHz divided into 2000-2200 frequency steps, each single run duration 200 ms. Power density 0.2 mW/cm2. | Scanning 8360B Series Swept Signal Generator with 8757D Scalar Network Analyzer (Agilent), solid-state frequency multiplier (x6), and SGH-10 pyramidal horn antenna (Millitech Inc.) | 0 | Sham exposure | Mentioned | [5 empty] | MCF-10A cells remained unaffected after 2 min MMW exposure observed at Day 1. No significant mortality or senescence. | [7 empty] | DAPI staining (cell death/mortality) | 0,0333 | Single exposure of 2 min on Day 1 | 1,5 | 73,5 | 0 | Mortality Day 1: 3.6% irradiated vs 4.9% control. No significant difference. | [7 empty] | Beta-galactosidase (SA-beta-Gal) colorimetric assay | 0,0333 | Single exposure of 2 min on Day 1 | 1,5 | 221,4 | 0 | Senescence Day 1: 3.1% irradiated vs 1.4% control. No significant difference. | [25 empty] | 0 | Light microscopy, fluorescent microscopy (DAPI staining), ImageJ analysis | 0,0333 | 1,5 | Nuclear morphology remained unaltered (circle/oval) after 2 min irradiation, observed at Day 1.
12 | W-Band Millimeter Waves Targeted Mortality of H1299 Human Lung Cancer Cells without Affecting Non-Tumorigenic MCF-10A Human Epithelial Cells In Vitro | https://doi.org/10.3390/app10144821 | 2020 | Applied Sciences | Q2 | MCF-10A | Adherent | 0 | Breast epithelial cells | Human | In vitro | MMW (EHF-EMF) | Sine regime (frequency skipping across W-band 75-105 GHz) - CW | 75000000000-105000000000 | Hz | W-band anticancer potential | The W-band (75-105 GHz) millimeter wave frequency range was selected because torsional Eigen modes of biomolecules such as carbohydrates, proteins, and DNA have estimated Eigen frequencies around 70 GHz, and a sweeping spectral regime across this band provides an integrated effect covering multiple resonant frequencies without the need for fine tuning to discrete frequencies. | [6 empty] | 0,2 | mW/cm² |  | Low non-thermal power | Power density was maintained constant at 0.2 mW/cm^2 (2 W/m^2) to ensure non-thermal biological effects on cells, consistent with previous studies showing anticancer effects at low power densities without significantly increasing cell temperature. | [7 empty] | Sweeping regime: frequency interval 75-105 GHz divided into 2000-2200 frequency steps, each single run duration 200 ms. Power density 0.2 mW/cm2. | Scanning 8360B Series Swept Signal Generator with 8757D Scalar Network Analyzer (Agilent), solid-state frequency multiplier (x6), and SGH-10 pyramidal horn antenna (Millitech Inc.) | 0 | Sham exposure | Mentioned | [5 empty] | MCF-10A cells remained unaffected after 2 min MMW exposure observed at Day 7. No significant mortality or senescence. | [7 empty] | DAPI staining (cell death/mortality) | 0,0333 | Single exposure of 2 min on Day 1 | 168 | 120 | 0 | Mortality Day 7: 3.0% irradiated vs 2.5% control. No significant difference. | [7 empty] | Beta-galactosidase (SA-beta-Gal) colorimetric assay | 0,0333 | Single exposure of 2 min on Day 1 | 168 | 62,5 | 0 | Senescence Day 7: 2.5% irradiated vs 4.0% control. No significant difference. | [25 empty] | 0 | Light microscopy, fluorescent microscopy (DAPI staining), ImageJ analysis | 0,0333 | 168 | Nuclear morphology remained unaltered after 2 min irradiation, observed at Day 7.
12 | W-Band Millimeter Waves Targeted Mortality of H1299 Human Lung Cancer Cells without Affecting Non-Tumorigenic MCF-10A Human Epithelial Cells In Vitro | https://doi.org/10.3390/app10144822 | 2020 | Applied Sciences | Q2 | MCF-10A | Adherent | 0 | Breast epithelial cells | Human | In vitro | MMW (EHF-EMF) | Sine regime (frequency skipping across W-band 75-105 GHz) - CW | 75000000000-105000000000 | Hz | W-band anticancer potential | The W-band (75-105 GHz) millimeter wave frequency range was selected because torsional Eigen modes of biomolecules such as carbohydrates, proteins, and DNA have estimated Eigen frequencies around 70 GHz, and a sweeping spectral regime across this band provides an integrated effect covering multiple resonant frequencies without the need for fine tuning to discrete frequencies. | [6 empty] | 0,2 | mW/cm² |  | Low non-thermal power | Power density was maintained constant at 0.2 mW/cm^2 (2 W/m^2) to ensure non-thermal biological effects on cells, consistent with previous studies showing anticancer effects at low power densities without significantly increasing cell temperature. | [7 empty] | Sweeping regime: frequency interval 75-105 GHz divided into 2000-2200 frequency steps, each single run duration 200 ms. Power density 0.2 mW/cm2. | Scanning 8360B Series Swept Signal Generator with 8757D Scalar Network Analyzer (Agilent), solid-state frequency multiplier (x6), and SGH-10 pyramidal horn antenna (Millitech Inc.) | 0 | Sham exposure | Mentioned | [5 empty] | MCF-10A cells remained unaffected after 2 min MMW exposure observed at Day 14. No significant mortality or senescence. | [7 empty] | DAPI staining (cell death/mortality) | 0,0333 | Single exposure of 2 min on Day 1 | 336 | 118,9 | 0 | Mortality Day 14: 4.4% irradiated vs 3.7% control. No significant difference. | [7 empty] | Beta-galactosidase (SA-beta-Gal) colorimetric assay | 0,0333 | Single exposure of 2 min on Day 1 | 336 | 72,1 | 0 | Senescence Day 14: 3.1% irradiated vs 4.3% control. No significant difference. | [25 empty] | 0 | Light microscopy, fluorescent microscopy (DAPI staining), ImageJ analysis | 0,0333 | 336 | Nuclear morphology remained unaltered after 2 min irradiation, observed at Day 14.
12 | W-Band Millimeter Waves Targeted Mortality of H1299 Human Lung Cancer Cells without Affecting Non-Tumorigenic MCF-10A Human Epithelial Cells In Vitro | https://doi.org/10.3390/app10144823 | 2020 | Applied Sciences | Q2 | MCF-10A | Adherent | 0 | Breast epithelial cells | Human | In vitro | MMW (EHF-EMF) | Sine regime (frequency skipping across W-band 75-105 GHz) - CW | 75000000000-105000000000 | Hz | W-band anticancer potential | The W-band (75-105 GHz) millimeter wave frequency range was selected because torsional Eigen modes of biomolecules such as carbohydrates, proteins, and DNA have estimated Eigen frequencies around 70 GHz, and a sweeping spectral regime across this band provides an integrated effect covering multiple resonant frequencies without the need for fine tuning to discrete frequencies. | [6 empty] | 0,2 | mW/cm² |  | Low non-thermal power | Power density was maintained constant at 0.2 mW/cm^2 (2 W/m^2) to ensure non-thermal biological effects on cells, consistent with previous studies showing anticancer effects at low power densities without significantly increasing cell temperature. | [7 empty] | Sweeping regime: frequency interval 75-105 GHz divided into 2000-2200 frequency steps, each single run duration 200 ms. Power density 0.2 mW/cm2. | Scanning 8360B Series Swept Signal Generator with 8757D Scalar Network Analyzer (Agilent), solid-state frequency multiplier (x6), and SGH-10 pyramidal horn antenna (Millitech Inc.) | 0 | Sham exposure | Mentioned | [5 empty] | MCF-10A cells remained unaffected after 4 min MMW exposure observed at Day 1. No significant mortality or senescence. | [7 empty] | DAPI staining (cell death/mortality) | 0,0667 | Single exposure of 4 min on Day 1 | 1,5 | 153,1 | 0 | Mortality Day 1: 7.5% irradiated vs 4.9% control. No significant difference. | [7 empty] | Beta-galactosidase (SA-beta-Gal) colorimetric assay | 0,0667 | Single exposure of 4 min on Day 1 | 1,5 | 242,9 | 0 | Senescence Day 1: 3.4% irradiated vs 1.4% control. No significant difference. | [25 empty] | 0 | Light microscopy, fluorescent microscopy (DAPI staining), ImageJ analysis | 0,0667 | 1,5 | Nuclear morphology remained unaltered (circle/oval) after 4 min irradiation, observed at Day 1. In contrast, H1299 cells showed dramatic changes at this duration.
12 | W-Band Millimeter Waves Targeted Mortality of H1299 Human Lung Cancer Cells without Affecting Non-Tumorigenic MCF-10A Human Epithelial Cells In Vitro | https://doi.org/10.3390/app10144824 | 2020 | Applied Sciences | Q2 | MCF-10A | Adherent | 0 | Breast epithelial cells | Human | In vitro | MMW (EHF-EMF) | Sine regime (frequency skipping across W-band 75-105 GHz) - CW | 75000000000-105000000000 | Hz | W-band anticancer potential | The W-band (75-105 GHz) millimeter wave frequency range was selected because torsional Eigen modes of biomolecules such as carbohydrates, proteins, and DNA have estimated Eigen frequencies around 70 GHz, and a sweeping spectral regime across this band provides an integrated effect covering multiple resonant frequencies without the need for fine tuning to discrete frequencies. | [6 empty] | 0,2 | mW/cm² |  | Low non-thermal power | Power density was maintained constant at 0.2 mW/cm^2 (2 W/m^2) to ensure non-thermal biological effects on cells, consistent with previous studies showing anticancer effects at low power densities without significantly increasing cell temperature. | [7 empty] | Sweeping regime: frequency interval 75-105 GHz divided into 2000-2200 frequency steps, each single run duration 200 ms. Power density 0.2 mW/cm2. | Scanning 8360B Series Swept Signal Generator with 8757D Scalar Network Analyzer (Agilent), solid-state frequency multiplier (x6), and SGH-10 pyramidal horn antenna (Millitech Inc.) | 0 | Sham exposure | Mentioned | [5 empty] | MCF-10A cells remained unaffected after 4 min MMW exposure observed at Day 7. No significant mortality or senescence. | [7 empty] | DAPI staining (cell death/mortality) | 0,0667 | Single exposure of 4 min on Day 1 | 168 | 220 | 0 | Mortality Day 7: 5.5% irradiated vs 2.5% control. No significant difference. | [7 empty] | Beta-galactosidase (SA-beta-Gal) colorimetric assay | 0,0667 | Single exposure of 4 min on Day 1 | 168 | 95 | 0 | Senescence Day 7: 3.8% irradiated vs 4.0% control. No significant difference. | [25 empty] | 0 | Light microscopy, fluorescent microscopy (DAPI staining), ImageJ analysis | 0,0667 | 168 | Nuclear morphology remained unaltered after 4 min irradiation, observed at Day 7.
12 | W-Band Millimeter Waves Targeted Mortality of H1299 Human Lung Cancer Cells without Affecting Non-Tumorigenic MCF-10A Human Epithelial Cells In Vitro | https://doi.org/10.3390/app10144825 | 2020 | Applied Sciences | Q2 | MCF-10A | Adherent | 0 | Breast epithelial cells | Human | In vitro | MMW (EHF-EMF) | Sine regime (frequency skipping across W-band 75-105 GHz) - CW | 75000000000-105000000000 | Hz | W-band anticancer potential | The W-band (75-105 GHz) millimeter wave frequency range was selected because torsional Eigen modes of biomolecules such as carbohydrates, proteins, and DNA have estimated Eigen frequencies around 70 GHz, and a sweeping spectral regime across this band provides an integrated effect covering multiple resonant frequencies without the need for fine tuning to discrete frequencies. | [6 empty] | 0,2 | mW/cm² |  | Low non-thermal power | Power density was maintained constant at 0.2 mW/cm^2 (2 W/m^2) to ensure non-thermal biological effects on cells, consistent with previous studies showing anticancer effects at low power densities without significantly increasing cell temperature. | [7 empty] | Sweeping regime: frequency interval 75-105 GHz divided into 2000-2200 frequency steps, each single run duration 200 ms. Power density 0.2 mW/cm2. | Scanning 8360B Series Swept Signal Generator with 8757D Scalar Network Analyzer (Agilent), solid-state frequency multiplier (x6), and SGH-10 pyramidal horn antenna (Millitech Inc.) | 0 | Sham exposure | Mentioned | [5 empty] | MCF-10A cells remained unaffected after 4 min MMW exposure observed at Day 14. No significant mortality or senescence. | [7 empty] | DAPI staining (cell death/mortality) | 0,0667 | Single exposure of 4 min on Day 1 | 336 | 143,2 | 0 | Mortality Day 14: 5.3% irradiated vs 3.7% control. No significant difference. | [7 empty] | Beta-galactosidase (SA-beta-Gal) colorimetric assay | 0,0667 | Single exposure of 4 min on Day 1 | 336 | 116,3 | 0 | Senescence Day 14: 5.0% irradiated vs 4.3% control. No significant difference. | [25 empty] | 0 | Light microscopy, fluorescent microscopy (DAPI staining), ImageJ analysis | 0,0667 | 336 | Nuclear morphology remained unaltered after 4 min irradiation, observed at Day 14.
12 | W-Band Millimeter Waves Targeted Mortality of H1299 Human Lung Cancer Cells without Affecting Non-Tumorigenic MCF-10A Human Epithelial Cells In Vitro | https://doi.org/10.3390/app10144826 | 2020 | Applied Sciences | Q2 | MCF-10A | Adherent | 0 | Breast epithelial cells | Human | In vitro | MMW (EHF-EMF) | Sine regime (frequency skipping across W-band 75-105 GHz) - CW | 75000000000-105000000000 | Hz | W-band anticancer potential | The W-band (75-105 GHz) millimeter wave frequency range was selected because torsional Eigen modes of biomolecules such as carbohydrates, proteins, and DNA have estimated Eigen frequencies around 70 GHz, and a sweeping spectral regime across this band provides an integrated effect covering multiple resonant frequencies without the need for fine tuning to discrete frequencies. | [6 empty] | 0,2 | mW/cm² |  | Low non-thermal power | Power density was maintained constant at 0.2 mW/cm^2 (2 W/m^2) to ensure non-thermal biological effects on cells, consistent with previous studies showing anticancer effects at low power densities without significantly increasing cell temperature. | [7 empty] | Sweeping regime: frequency interval 75-105 GHz divided into 2000-2200 frequency steps, each single run duration 200 ms. Power density 0.2 mW/cm2. | Scanning 8360B Series Swept Signal Generator with 8757D Scalar Network Analyzer (Agilent), solid-state frequency multiplier (x6), and SGH-10 pyramidal horn antenna (Millitech Inc.) | 0 | Sham exposure | Mentioned | [5 empty] | MCF-10A cells remained unaffected after 8 min MMW exposure observed at Day 1. No significant mortality or senescence. | [7 empty] | DAPI staining (cell death/mortality) | 0,1333 | Single exposure of 8 min on Day 1 | 1,5 | 81,6 | 0 | Mortality Day 1: approximately 4% irradiated vs 4.9% control. No significant difference. Note: 8 min mortality not in Table 5; value from text description. | [7 empty] | Beta-galactosidase (SA-beta-Gal) colorimetric assay | 0,1333 | Single exposure of 8 min on Day 1 | 1,5 | 300 | 0 | Senescence Day 1: 4.2% irradiated vs 1.4% control. No significant difference. | [25 empty] | 0 | Light microscopy, fluorescent microscopy (DAPI staining), ImageJ analysis | 0,1333 | 1,5 | Nuclear morphology remained unaltered (circle/oval) after 8 min irradiation, observed at Day 1 (Figure 2B panel c).
12 | W-Band Millimeter Waves Targeted Mortality of H1299 Human Lung Cancer Cells without Affecting Non-Tumorigenic MCF-10A Human Epithelial Cells In Vitro | https://doi.org/10.3390/app10144827 | 2020 | Applied Sciences | Q2 | MCF-10A | Adherent | 0 | Breast epithelial cells | Human | In vitro | MMW (EHF-EMF) | Sine regime (frequency skipping across W-band 75-105 GHz) - CW | 75000000000-105000000000 | Hz | W-band anticancer potential | The W-band (75-105 GHz) millimeter wave frequency range was selected because torsional Eigen modes of biomolecules such as carbohydrates, proteins, and DNA have estimated Eigen frequencies around 70 GHz, and a sweeping spectral regime across this band provides an integrated effect covering multiple resonant frequencies without the need for fine tuning to discrete frequencies. | [6 empty] | 0,2 | mW/cm² |  | Low non-thermal power | Power density was maintained constant at 0.2 mW/cm^2 (2 W/m^2) to ensure non-thermal biological effects on cells, consistent with previous studies showing anticancer effects at low power densities without significantly increasing cell temperature. | [7 empty] | Sweeping regime: frequency interval 75-105 GHz divided into 2000-2200 frequency steps, each single run duration 200 ms. Power density 0.2 mW/cm2. | Scanning 8360B Series Swept Signal Generator with 8757D Scalar Network Analyzer (Agilent), solid-state frequency multiplier (x6), and SGH-10 pyramidal horn antenna (Millitech Inc.) | 0 | Sham exposure | Mentioned | [5 empty] | MCF-10A cells remained unaffected after 8 min MMW exposure observed at Day 7. No significant mortality or senescence. | [7 empty] | DAPI staining (cell death/mortality) | 0,1333 | Single exposure of 8 min on Day 1 | 168 |  | 0 | Mortality Day 7: exact value not reported in tables; text states remained within 2-4.7%. No significant difference. | [7 empty] | Beta-galactosidase (SA-beta-Gal) colorimetric assay | 0,1333 | Single exposure of 8 min on Day 1 | 168 | 92,5 | 0 | Senescence Day 7: 3.7% irradiated vs 4.0% control. No significant difference. | [25 empty] | 0 | Light microscopy, fluorescent microscopy (DAPI staining), ImageJ analysis | 0,1333 | 168 | Nuclear morphology remained unaltered after 8 min irradiation, observed at Day 7.
12 | W-Band Millimeter Waves Targeted Mortality of H1299 Human Lung Cancer Cells without Affecting Non-Tumorigenic MCF-10A Human Epithelial Cells In Vitro | https://doi.org/10.3390/app10144828 | 2020 | Applied Sciences | Q2 | MCF-10A | Adherent | 0 | Breast epithelial cells | Human | In vitro | MMW (EHF-EMF) | Sine regime (frequency skipping across W-band 75-105 GHz) - CW | 75000000000-105000000000 | Hz | W-band anticancer potential | The W-band (75-105 GHz) millimeter wave frequency range was selected because torsional Eigen modes of biomolecules such as carbohydrates, proteins, and DNA have estimated Eigen frequencies around 70 GHz, and a sweeping spectral regime across this band provides an integrated effect covering multiple resonant frequencies without the need for fine tuning to discrete frequencies. | [6 empty] | 0,2 | mW/cm² |  | Low non-thermal power | Power density was maintained constant at 0.2 mW/cm^2 (2 W/m^2) to ensure non-thermal biological effects on cells, consistent with previous studies showing anticancer effects at low power densities without significantly increasing cell temperature. | [7 empty] | Sweeping regime: frequency interval 75-105 GHz divided into 2000-2200 frequency steps, each single run duration 200 ms. Power density 0.2 mW/cm2. | Scanning 8360B Series Swept Signal Generator with 8757D Scalar Network Analyzer (Agilent), solid-state frequency multiplier (x6), and SGH-10 pyramidal horn antenna (Millitech Inc.) | 0 | Sham exposure | Mentioned | [5 empty] | MCF-10A cells remained unaffected after 8 min MMW exposure observed at Day 14. No significant mortality or senescence. | [7 empty] | DAPI staining (cell death/mortality) | 0,1333 | Single exposure of 8 min on Day 1 | 336 |  | 0 | Mortality Day 14: exact value not reported in tables; text states remained within 2-4.7%. No significant difference. | [7 empty] | Beta-galactosidase (SA-beta-Gal) colorimetric assay | 0,1333 | Single exposure of 8 min on Day 1 | 336 | 102,3 | 0 | Senescence Day 14: 4.4% irradiated vs 4.3% control. No significant difference. | [25 empty] | 0 | Light microscopy, fluorescent microscopy (DAPI staining), ImageJ analysis | 0,1333 | 336 | Nuclear morphology remained unaltered after 8 min irradiation, observed at Day 14.
12 | W-Band Millimeter Waves Targeted Mortality of H1299 Human Lung Cancer Cells without Affecting Non-Tumorigenic MCF-10A Human Epithelial Cells In Vitro | https://doi.org/10.3390/app10144829 | 2020 | Applied Sciences | Q2 | MCF-10A | Adherent | 0 | Breast epithelial cells | Human | In vitro | MMW (EHF-EMF) | Sine regime (frequency skipping across W-band 75-105 GHz) - CW | 75000000000-105000000000 | Hz | W-band anticancer potential | The W-band (75-105 GHz) millimeter wave frequency range was selected because torsional Eigen modes of biomolecules such as carbohydrates, proteins, and DNA have estimated Eigen frequencies around 70 GHz, and a sweeping spectral regime across this band provides an integrated effect covering multiple resonant frequencies without the need for fine tuning to discrete frequencies. | [6 empty] | 0,2 | mW/cm² |  | Low non-thermal power | Power density was maintained constant at 0.2 mW/cm^2 (2 W/m^2) to ensure non-thermal biological effects on cells, consistent with previous studies showing anticancer effects at low power densities without significantly increasing cell temperature. | [7 empty] | Sweeping regime: frequency interval 75-105 GHz divided into 2000-2200 frequency steps, each single run duration 200 ms. Power density 0.2 mW/cm2. | Scanning 8360B Series Swept Signal Generator with 8757D Scalar Network Analyzer (Agilent), solid-state frequency multiplier (x6), and SGH-10 pyramidal horn antenna (Millitech Inc.) | 0 | Sham exposure | Mentioned | [5 empty] | MCF-10A cells remained unaffected after 10 min MMW exposure observed at Day 1. No significant mortality or senescence. | [7 empty] | DAPI staining (cell death/mortality) | 0,1667 | Single exposure of 10 min on Day 1 | 1,5 | 108,2 | 0 | Mortality Day 1: 5.3% irradiated vs 4.9% control. No significant difference. | [7 empty] | Beta-galactosidase (SA-beta-Gal) colorimetric assay | 0,1667 | Single exposure of 10 min on Day 1 | 1,5 | 278,6 | 0 | Senescence Day 1: 3.9% irradiated vs 1.4% control. No significant difference. | [25 empty] | 0 | Light microscopy, fluorescent microscopy (DAPI staining), ImageJ analysis | 0,1667 | 1,5 | Nuclear morphology remained unaltered after 10 min irradiation, observed at Day 1. In contrast, H1299 cells showed 46.8% mortality and complete death within days at same duration.
12 | W-Band Millimeter Waves Targeted Mortality of H1299 Human Lung Cancer Cells without Affecting Non-Tumorigenic MCF-10A Human Epithelial Cells In Vitro | https://doi.org/10.3390/app10144830 | 2020 | Applied Sciences | Q2 | MCF-10A | Adherent | 0 | Breast epithelial cells | Human | In vitro | MMW (EHF-EMF) | Sine regime (frequency skipping across W-band 75-105 GHz) - CW | 75000000000-105000000000 | Hz | W-band anticancer potential | The W-band (75-105 GHz) millimeter wave frequency range was selected because torsional Eigen modes of biomolecules such as carbohydrates, proteins, and DNA have estimated Eigen frequencies around 70 GHz, and a sweeping spectral regime across this band provides an integrated effect covering multiple resonant frequencies without the need for fine tuning to discrete frequencies. | [6 empty] | 0,2 | mW/cm² |  | Low non-thermal power | Power density was maintained constant at 0.2 mW/cm^2 (2 W/m^2) to ensure non-thermal biological effects on cells, consistent with previous studies showing anticancer effects at low power densities without significantly increasing cell temperature. | [7 empty] | Sweeping regime: frequency interval 75-105 GHz divided into 2000-2200 frequency steps, each single run duration 200 ms. Power density 0.2 mW/cm2. | Scanning 8360B Series Swept Signal Generator with 8757D Scalar Network Analyzer (Agilent), solid-state frequency multiplier (x6), and SGH-10 pyramidal horn antenna (Millitech Inc.) | 0 | Sham exposure | Mentioned | [5 empty] | MCF-10A cells remained unaffected after 10 min MMW exposure observed at Day 7. No significant mortality or senescence. | [7 empty] | DAPI staining (cell death/mortality) | 0,1667 | Single exposure of 10 min on Day 1 | 168 | 140 | 0 | Mortality Day 7: 3.5% irradiated vs 2.5% control. No significant difference. | [7 empty] | Beta-galactosidase (SA-beta-Gal) colorimetric assay | 0,1667 | Single exposure of 10 min on Day 1 | 168 | 105 | 0 | Senescence Day 7: 4.2% irradiated vs 4.0% control. No significant difference. | [25 empty] | 0 | Light microscopy, fluorescent microscopy (DAPI staining), ImageJ analysis | 0,1667 | 168 | Nuclear morphology remained unaltered after 10 min irradiation, observed at Day 7.
12 | W-Band Millimeter Waves Targeted Mortality of H1299 Human Lung Cancer Cells without Affecting Non-Tumorigenic MCF-10A Human Epithelial Cells In Vitro | https://doi.org/10.3390/app10144831 | 2020 | Applied Sciences | Q2 | MCF-10A | Adherent | 0 | Breast epithelial cells | Human | In vitro | MMW (EHF-EMF) | Sine regime (frequency skipping across W-band 75-105 GHz) - CW | 75000000000-105000000000 | Hz | W-band anticancer potential | The W-band (75-105 GHz) millimeter wave frequency range was selected because torsional Eigen modes of biomolecules such as carbohydrates, proteins, and DNA have estimated Eigen frequencies around 70 GHz, and a sweeping spectral regime across this band provides an integrated effect covering multiple resonant frequencies without the need for fine tuning to discrete frequencies. | [6 empty] | 0,2 | mW/cm² |  | Low non-thermal power | Power density was maintained constant at 0.2 mW/cm^2 (2 W/m^2) to ensure non-thermal biological effects on cells, consistent with previous studies showing anticancer effects at low power densities without significantly increasing cell temperature. | [7 empty] | Sweeping regime: frequency interval 75-105 GHz divided into 2000-2200 frequency steps, each single run duration 200 ms. Power density 0.2 mW/cm2. | Scanning 8360B Series Swept Signal Generator with 8757D Scalar Network Analyzer (Agilent), solid-state frequency multiplier (x6), and SGH-10 pyramidal horn antenna (Millitech Inc.) | 0 | Sham exposure | Mentioned | [5 empty] | MCF-10A cells remained unaffected after 10 min MMW exposure observed at Day 14. No significant mortality or senescence. | [7 empty] | DAPI staining (cell death/mortality) | 0,1667 | Single exposure of 10 min on Day 1 | 336 | 154,1 | 0 | Mortality Day 14: 5.7% irradiated vs 3.7% control. No significant difference. | [7 empty] | Beta-galactosidase (SA-beta-Gal) colorimetric assay | 0,1667 | Single exposure of 10 min on Day 1 | 336 | 86 | 0 | Senescence Day 14: 3.7% irradiated vs 4.3% control. No significant difference. | [25 empty] | 0 | Light microscopy, fluorescent microscopy (DAPI staining), ImageJ analysis | 0,1667 | 336 | Nuclear morphology remained unaltered after 10 min irradiation, observed at Day 14.
12 | W-Band Millimeter Waves Targeted Mortality of H1299 Human Lung Cancer Cells without Affecting Non-Tumorigenic MCF-10A Human Epithelial Cells In Vitro | https://doi.org/10.3390/app10144832 | 2020 | Applied Sciences | Q2 | MCF-10A | Adherent | 0 | Breast epithelial cells | Human | In vitro | MMW (EHF-EMF) | Sine regime (frequency skipping across W-band 75-105 GHz) - CW | 75000000000-105000000000 | Hz | W-band anticancer potential | The W-band (75-105 GHz) millimeter wave frequency range was selected because torsional Eigen modes of biomolecules such as carbohydrates, proteins, and DNA have estimated Eigen frequencies around 70 GHz, and a sweeping spectral regime across this band provides an integrated effect covering multiple resonant frequencies without the need for fine tuning to discrete frequencies. | [6 empty] | 0,2 | mW/cm² |  | Low non-thermal power | Power density was maintained constant at 0.2 mW/cm^2 (2 W/m^2) to ensure non-thermal biological effects on cells, consistent with previous studies showing anticancer effects at low power densities without significantly increasing cell temperature. | [7 empty] | Sweeping regime: frequency interval 75-105 GHz divided into 2000-2200 frequency steps, each single run duration 200 ms. Power density 0.2 mW/cm2. | Scanning 8360B Series Swept Signal Generator with 8757D Scalar Network Analyzer (Agilent), solid-state frequency multiplier (x6), and SGH-10 pyramidal horn antenna (Millitech Inc.) | 0 | Sham exposure | Mentioned | [5 empty] | MCF-10A cells remained unaffected after 16 min MMW exposure observed at Day 1. No significant mortality or senescence. | [7 empty] | DAPI staining (cell death/mortality) | 0,2667 | Single exposure of 16 min on Day 1 | 1,5 | 155,1 | 0 | Mortality Day 1: 7.6% irradiated vs 4.9% control. No significant difference. | [7 empty] | Beta-galactosidase (SA-beta-Gal) colorimetric assay | 0,2667 | Single exposure of 16 min on Day 1 | 1,5 | 357,1 | 0 | Senescence Day 1: 5.0% irradiated vs 1.4% control. No significant difference. | [25 empty] | 0 | Light microscopy, fluorescent microscopy (DAPI staining), ImageJ analysis | 0,2667 | 1,5 | Nuclear morphology remained unaltered (circle/oval) after 16 min irradiation (longest duration tested), observed at Day 1 (Figure 2B panel d).
12 | W-Band Millimeter Waves Targeted Mortality of H1299 Human Lung Cancer Cells without Affecting Non-Tumorigenic MCF-10A Human Epithelial Cells In Vitro | https://doi.org/10.3390/app10144833 | 2020 | Applied Sciences | Q2 | MCF-10A | Adherent | 0 | Breast epithelial cells | Human | In vitro | MMW (EHF-EMF) | Sine regime (frequency skipping across W-band 75-105 GHz) - CW | 75000000000-105000000000 | Hz | W-band anticancer potential | The W-band (75-105 GHz) millimeter wave frequency range was selected because torsional Eigen modes of biomolecules such as carbohydrates, proteins, and DNA have estimated Eigen frequencies around 70 GHz, and a sweeping spectral regime across this band provides an integrated effect covering multiple resonant frequencies without the need for fine tuning to discrete frequencies. | [6 empty] | 0,2 | mW/cm² |  | Low non-thermal power | Power density was maintained constant at 0.2 mW/cm^2 (2 W/m^2) to ensure non-thermal biological effects on cells, consistent with previous studies showing anticancer effects at low power densities without significantly increasing cell temperature. | [7 empty] | Sweeping regime: frequency interval 75-105 GHz divided into 2000-2200 frequency steps, each single run duration 200 ms. Power density 0.2 mW/cm2. | Scanning 8360B Series Swept Signal Generator with 8757D Scalar Network Analyzer (Agilent), solid-state frequency multiplier (x6), and SGH-10 pyramidal horn antenna (Millitech Inc.) | 0 | Sham exposure | Mentioned | [5 empty] | MCF-10A cells remained unaffected after 16 min MMW exposure observed at Day 7. No significant mortality or senescence. | [7 empty] | DAPI staining (cell death/mortality) | 0,2667 | Single exposure of 16 min on Day 1 | 168 | 184 | 0 | Mortality Day 7: 4.6% irradiated vs 2.5% control. No significant difference. | [7 empty] | Beta-galactosidase (SA-beta-Gal) colorimetric assay | 0,2667 | Single exposure of 16 min on Day 1 | 168 | 110 | 0 | Senescence Day 7: 4.4% irradiated vs 4.0% control. No significant difference. | [25 empty] | 0 | Light microscopy, fluorescent microscopy (DAPI staining), ImageJ analysis | 0,2667 | 168 | Nuclear morphology remained unaltered after 16 min irradiation, observed at Day 7.
12 | W-Band Millimeter Waves Targeted Mortality of H1299 Human Lung Cancer Cells without Affecting Non-Tumorigenic MCF-10A Human Epithelial Cells In Vitro | https://doi.org/10.3390/app10144834 | 2020 | Applied Sciences | Q2 | MCF-10A | Adherent | 0 | Breast epithelial cells | Human | In vitro | MMW (EHF-EMF) | Sine regime (frequency skipping across W-band 75-105 GHz) - CW | 75000000000-105000000000 | Hz | W-band anticancer potential | The W-band (75-105 GHz) millimeter wave frequency range was selected because torsional Eigen modes of biomolecules such as carbohydrates, proteins, and DNA have estimated Eigen frequencies around 70 GHz, and a sweeping spectral regime across this band provides an integrated effect covering multiple resonant frequencies without the need for fine tuning to discrete frequencies. | [6 empty] | 0,2 | mW/cm² |  | Low non-thermal power | Power density was maintained constant at 0.2 mW/cm^2 (2 W/m^2) to ensure non-thermal biological effects on cells, consistent with previous studies showing anticancer effects at low power densities without significantly increasing cell temperature. | [7 empty] | Sweeping regime: frequency interval 75-105 GHz divided into 2000-2200 frequency steps, each single run duration 200 ms. Power density 0.2 mW/cm2. | Scanning 8360B Series Swept Signal Generator with 8757D Scalar Network Analyzer (Agilent), solid-state frequency multiplier (x6), and SGH-10 pyramidal horn antenna (Millitech Inc.) | 0 | Sham exposure | Mentioned | [5 empty] | MCF-10A cells remained unaffected after 16 min MMW exposure observed at Day 14. No significant mortality or senescence. | [7 empty] | DAPI staining (cell death/mortality) | 0,2667 | Single exposure of 16 min on Day 1 | 336 | 143,2 | 0 | Mortality Day 14: 5.3% irradiated vs 3.7% control. No significant difference even at 16 min (longest exposure tested). | [7 empty] | Beta-galactosidase (SA-beta-Gal) colorimetric assay | 0,2667 | Single exposure of 16 min on Day 1 | 336 | 86 | 0 | Senescence Day 14: 3.7% irradiated vs 4.3% control. No significant difference. | [25 empty] | 0 | Light microscopy, fluorescent microscopy (DAPI staining), ImageJ analysis | 0,2667 | 336 | Nuclear morphology remained unaltered after 16 min irradiation, observed at Day 14. Demonstrates non-tumorigenic cells are not affected by MMW treatment.
13 | Differential biological responses of adherent and non-adherent (cancer and non-cancerous) cells to variable extremely low frequency magnetic fields | https://doi.org/10.1038/s41598-022-18210-y | 2022 | Scientific Reports | Q1 | DU-145 | Adherent | 1 | Prostate cancer | Human | In vitro | ELF-EMF | Sine | 0,01 | Hz | Frequency optimization screening | Multiple frequencies (0.01 Hz, 0.1 Hz, 1 Hz, 10 Hz) were tested to identify the frequency producing the most pronounced biological effect for each cell line. The optimum frequency was selected based on apoptosis induction results. | 100 | mT | [7 empty] | Intensity threshold screening | Three intensities (1 mT, 10 mT, 100 mT) were tested. Significant biological effects were observed only at 100 mT for all cell lines examined. | [7 empty] | Magnetic field applied perpendicular to the bottom of the cell culture plate. Field uniformity within 8x8 cm area was less than 5% variation. Induced electric field at 1 Hz and 100 mT was approximately 7*10^-3 V/m, far below ICNIRP restriction values. | Custom-built ELF-EMF generator with iron core magnetic circuit (two 500-turn coils in series, 1000 turns total), capacitor bank for LC resonance, housed in a Teflon-sealed box placed inside a CO2 incubator. Cooling unit with 5°C circulating water maintained 37°C in the exposure volume. | 0 | Untreated cells (matched environmental conditions) | Trypan Blue | 120 | Continuous exposure for 120 h. Cell counts also taken at 24, 48, 72 h. | 0 | 35 | -1 | Cell number fold change at 120 h was approximately 0.35 (exposed/non-exposed), indicating ~65% reduction. Significant decrease at 120 h. Gradual decrease evident over time from 24 h to 120 h. | Colony formation assay (Clonogenic assay) | 120 | Cells exposed for 120 h, then seeded at 500 cells per dish for colony formation. | 0 | 58 | -1 | ELF-EMF induced a marked reduction in colony number compared to non-exposed cells. DU145 showed a minor decrease compared to other cell lines. Colony count: non-exposed ~160, exposed ~93 (approximate from Fig. 8a). | Annexin V-FITC/PI flow cytometry | 120 | Continuous exposure. Also tested at 2 h, 24 h, 48 h, 72 h. | 0 | 70 | 0 | At 120 h, apoptosis was not statistically significant in DU145. However, at 2 h exposure (0.01 Hz, 100 mT), DU145 showed a significant ~10% increase in apoptotic fraction. At lower intensities (1 mT, 10 mT), no significant effect was observed. | [21 empty] | DCFH-DA fluorescence (flow cytometry) | 120 | Continuous exposure for 120 h. | 0 | 4400 | 1 | Significant increase in DCF fluorescence intensity in DU145 exposed cells compared to non-exposed cells after 120 h (p<0.05). Approximate values from Fig. 11a: non-exposed ~1, exposed ~22 fluorescence intensity units. | [11 empty] | 1 | Inverted optical microscope (32X) and ImageJ software for cell surface area quantification | 120 | 0 | ELF-EMF induced morphological changes in DU145 cells and increased cell size. Log2(fold change) of cell surface area was approximately 1.2 (significant, p<0.05), indicating roughly a 2.3-fold increase in cell size. | [22 empty] | G0/G1;G2/M | 120 | 0 | After 120 h ELF-EMF exposure, DU145 showed accumulation of cells in the G2/M phase with reduced cell number at the G0/G1 phase. Cell cycle analysis performed by PI staining and flow cytometry using FlowJo software. | [135 empty] | -1 |  |  | 1
13 | Differential biological responses of adherent and non-adherent (cancer and non-cancerous) cells to variable extremely low frequency magnetic fields | https://doi.org/10.1038/s41598-022-18210-y | 2022 | Scientific Reports | Q1 | MDA-MB-231 | Adherent | 1 | Triple-negative breast cancer (TNBC) | Human | In vitro | ELF-EMF | Sine | 1 | Hz | Frequency optimization screening | Multiple frequencies (0.01 Hz, 0.1 Hz, 1 Hz, 10 Hz) were tested to identify the frequency producing the most pronounced biological effect for each cell line. The optimum frequency was selected based on apoptosis induction results. | 100 | mT | [7 empty] | Intensity threshold screening | Three intensities (1 mT, 10 mT, 100 mT) were tested. Significant biological effects were observed only at 100 mT for all cell lines examined. | [7 empty] | Magnetic field applied perpendicular to the bottom of the cell culture plate. Field uniformity within 8x8 cm area was less than 5% variation. Induced electric field at 1 Hz and 100 mT was approximately 7*10^-3 V/m, far below ICNIRP restriction values. | Custom-built ELF-EMF generator with iron core magnetic circuit (two 500-turn coils in series, 1000 turns total), capacitor bank for LC resonance, housed in a Teflon-sealed box placed inside a CO2 incubator. Cooling unit with 5°C circulating water maintained 37°C in the exposure volume. | 0 | Untreated cells (matched environmental conditions) | Trypan Blue | 120 | Continuous exposure for 120 h. Cell counts also taken at 24, 48, 72 h. | 0 | 27 | -1 | Cell number fold change at 120 h was approximately 0.27 (exposed/non-exposed), indicating ~73% reduction. Significant decrease at 120 h. Gradual decrease evident over time. | Colony formation assay (Clonogenic assay) | 120 | Cells exposed for 120 h, then seeded at 200 cells per dish for colony formation. | 0 | 49 | -1 | ELF-EMF induced a marked reduction in colony number compared to non-exposed cells (significant, p<0.05). | Annexin V-FITC/PI flow cytometry | 120 | Continuous exposure. Also tested at 2 h, 24 h, 48 h, 72 h. | 0 | 208,6 | 1 | At 120 h, MDA-MB-231 showed a significant increase in the fraction of apoptotic cells (p<0.05). At 2 h exposure (1 Hz, 100 mT), a moderate rise in apoptosis was observed. At lower intensities (1 mT, 10 mT), no significant effect was observed. Optimum frequency for this cell line was 1 Hz (unlike other cell lines at 0.01 Hz). | [21 empty] | DCFH-DA fluorescence (flow cytometry) | 120 | Continuous exposure for 120 h. | 0 | 1266 | 1 | Significant increase in DCF fluorescence intensity in MDA-MB-231 exposed cells compared to non-exposed cells after 120 h (p<0.05). Approximate values from Fig. 11a: non-exposed ~1, exposed ~19 fluorescence intensity units. | [11 empty] | 1 | Inverted optical microscope (32X) and ImageJ software for cell surface area quantification | 120 | 0 | ELF-EMF induced morphological changes in MDA-MB-231 cells and increased cell size. Log2(fold change) of cell surface area was approximately 1.8 (significant, p<0.05), indicating roughly a 3.5-fold increase in cell size. Most significant increase among cancerous adherent cells. | [22 empty] | G0/G1;S;G2/M | 120 | 0 | After 120 h ELF-EMF exposure, MDA-MB-231 showed accumulation of cells in the G2/M phase with reduced cell numbers at both G0/G1 and S phases. Cell cycle analysis performed by PI staining and flow cytometry using FlowJo software. | [135 empty] | -1 |  |  | 1 |  | -1
13 | Differential biological responses of adherent and non-adherent (cancer and non-cancerous) cells to variable extremely low frequency magnetic fields | https://doi.org/10.1038/s41598-022-18210-y | 2022 | Scientific Reports | Q1 | HUVEC | Adherent | 0 | Umbilical vein endothelial cells | Human | In vitro | ELF-EMF | Sine | 0,01 | Hz | Frequency optimization screening | Multiple frequencies (0.01 Hz, 0.1 Hz, 1 Hz, 10 Hz) were tested to identify the frequency producing the most pronounced biological effect for each cell line. The optimum frequency was selected based on apoptosis induction results. | 100 | mT | [7 empty] | Intensity threshold screening | Three intensities (1 mT, 10 mT, 100 mT) were tested. Significant biological effects were observed only at 100 mT for all cell lines examined. | [7 empty] | Magnetic field applied perpendicular to the bottom of the cell culture plate. Field uniformity within 8x8 cm area was less than 5% variation. Induced electric field at 1 Hz and 100 mT was approximately 7*10^-3 V/m, far below ICNIRP restriction values. | Custom-built ELF-EMF generator with iron core magnetic circuit (two 500-turn coils in series, 1000 turns total), capacitor bank for LC resonance, housed in a Teflon-sealed box placed inside a CO2 incubator. Cooling unit with 5°C circulating water maintained 37°C in the exposure volume. | 0 | Untreated cells (matched environmental conditions) | Trypan Blue | 120 | Continuous exposure for 120 h. Cell counts also taken at 24, 48, 72 h. | 0 | 20 | -1 | Cell number fold change at 120 h was approximately 0.2 (exposed/non-exposed), indicating ~80% reduction. Significant decrease at 120 h. HUVEC cells were more sensitive to ELF-EMF than other cell lines at 0.01 Hz across different exposure times. | Colony formation assay (Clonogenic assay) | 120 | Cells exposed for 120 h, then seeded at 500 cells per dish for colony formation. | 0 | 27 | -1 | ELF-EMF induced the most significant decrease in colony number among all cell lines in non-cancerous HUVEC cells (significant, p<0.05). Approximate colony count from Fig. 8c: non-exposed ~150, exposed ~40. | Annexin V-FITC/PI flow cytometry | 120 | Continuous exposure. Also tested at 2 h, 24 h, 48 h, 72 h. | 0 | 350 | 0 | At 120 h, HUVEC apoptosis was not statistically significant. However, significant increase in apoptotic fraction was observed at 24 h and 48 h (p<0.05). At 2 h (0.01 Hz, 100 mT), a significant ~15% increase in apoptotic cells was observed. At lower intensities (1 mT, 10 mT), no significant effect. | [21 empty] | DCFH-DA fluorescence (flow cytometry) | 120 | Continuous exposure for 120 h. | 0 | 1900 | 1 | Significant increase in DCF fluorescence intensity in HUVEC exposed cells compared to non-exposed cells after 120 h (p<0.05). Approximate values from Fig. 11b: non-exposed ~1, exposed ~19 fluorescence intensity units. | [11 empty] | 1 | Inverted optical microscope (32X) and ImageJ software for cell surface area quantification | 120 | 0 | ELF-EMF induced morphological changes in HUVEC cells and increased cell size. Log2(fold change) of cell surface area was approximately 1.8 (significant, p<0.05), indicating roughly a 3.5-fold increase. Most significant size increase among all cell lines studied. | [22 empty] | S;G2/M | 120 | 0 | After 120 h ELF-EMF exposure, HUVEC showed accumulation of cells in the G2/M phase with reduced cell number at the S phase. Cell cycle analysis performed by PI staining and flow cytometry using FlowJo software. | [138 empty] | 1 |  | -1
13 | Differential biological responses of adherent and non-adherent (cancer and non-cancerous) cells to variable extremely low frequency magnetic fields | https://doi.org/10.1038/s41598-022-18210-y | 2022 | Scientific Reports | Q1 | K562 | Suspension | 1 | Chronic myelogenous leukemia | Human | In vitro | ELF-EMF | Sine | 0,01 | Hz | Frequency optimization screening | Multiple frequencies (0.01 Hz, 0.1 Hz, 1 Hz, 10 Hz) were tested to identify the frequency producing the most pronounced biological effect for each cell line. The optimum frequency was selected based on apoptosis induction results. | 100 | mT | [7 empty] | Intensity threshold screening | Three intensities (1 mT, 10 mT, 100 mT) were tested. Significant biological effects were observed only at 100 mT for all cell lines examined. | [7 empty] | Magnetic field applied perpendicular to the bottom of the cell culture plate. Field uniformity within 8x8 cm area was less than 5% variation. Induced electric field at 1 Hz and 100 mT was approximately 7*10^-3 V/m, far below ICNIRP restriction values. | Custom-built ELF-EMF generator with iron core magnetic circuit (two 500-turn coils in series, 1000 turns total), capacitor bank for LC resonance, housed in a Teflon-sealed box placed inside a CO2 incubator. Cooling unit with 5°C circulating water maintained 37°C in the exposure volume. | 0 | Untreated cells (matched environmental conditions) | Trypan Blue | 120 | Continuous exposure for 120 h. Cell counts also taken at 24, 48, 72 h. | 0 | 80 | -1 | K562 showed a statistically significant decrease in cell number at 24 h (fold change ~0.8) compared to control and remained constant up to 120 h. At 120 h the decrease was also significant. Unlike adherent cells, K562 showed an early drop that plateaued. | Colony formation assay (Clonogenic assay) | 120 | Cells exposed for 120 h, then seeded at 500 cells per dish for colony formation. | 0 | 44 | -1 | ELF-EMF induced a significant reduction in colony number of K562 cells compared to non-exposed cells (p<0.05). Approximate colony count from Fig. 8b: non-exposed ~160, exposed ~70. | Annexin V-FITC/PI flow cytometry | 120 | Continuous exposure. Also tested at 2 h, 24 h, 48 h, 72 h. | 0 | 125 | 0 | K562 cells (non-adherent/suspension) did not respond significantly to ELF-EMF exposure in terms of apoptosis at any time point or frequency tested. This strongly confirms that the effect of ELF-EMF on apoptosis induction depends on cell type. Suspended cells may be more resistant to apoptosis due to loss of integrin-mediated p53 modulation. | [21 empty] | DCFH-DA fluorescence (flow cytometry) | 120 | Continuous exposure for 120 h. | 0 |  | 0 | No significant change in intracellular ROS level of suspended K562 cells was observed in response to ELF-EMF exposure, unlike adherent cell lines. | [11 empty] | 1 | Inverted optical microscope (32X) and ImageJ software for cell surface area quantification | 120 | 0 | K562 showed a minor increase in cell size compared to non-exposed cells. Log2(fold change) of cell surface area was approximately 0.2 (significant, p<0.05), indicating a roughly 1.15-fold increase. Smallest morphological change among all cell lines. ELF-EMF also induced monocyte/macrophage differentiation: phagocytosis of latex particles was mostly observed after 24 h exposure; NBT reduction assay showed formazan deposits in about 40% of exposed K562 cells at 24 h with significant increase in absorbance at 560 nm. | [17 empty] | 1 | ELF-EMF (0.01 Hz, 100 mT) induced monocyte/macrophage differentiation in suspended K562 cells, confirmed by two assays: (1) Phagocytosis of latex particles: significantly increased at 24 h exposure compared to control (p<0.05), with phagocytosis mostly observed at 24 h among time points tested (12, 24, 48, 72, 120 h). (2) NBT reduction assay: after 24 h exposure, formazan deposits were found in approximately 40% of exposed K562 cells vs. control cells that scarcely reduced NBT; absorbance at 560 nm showed a significant increase in exposed cells (p<0.05). ELF-EMF alone, without any differentiation-promoting factor, induced differentiation through inhibition of cell proliferation. The authors suggest MAPK pathway may be involved based on previous literature showing ELF-MF activates MAPK cascades. |  |  |  | S;G2/M | 120 | 0 | After 120 h ELF-EMF exposure, K562 showed accumulation of cells in the G2/M phase with reduced cell number at the S phase. Cell cycle analysis performed by PI staining and flow cytometry using FlowJo software. Additionally, ELF-EMF induced autophagy (significant increase in acidic vesicular organelles by AO staining) and monocyte/macrophage differentiation in K562 cells, confirmed by phagocytosis of latex particles and NBT reduction assay. | [138 empty] | 1 |  | -1
14 | The Frequency of a Magnetic Field Reduces the Viability and Proliferation of Numerous Tumor Cell Lines | 10.3390/biom15040503 | 2025 | Biomolecules | Q1 | PC12 | Adherent | 1 | Pheochromocytoma | Rat | In vitro | ELF-EMF | Square | 50 | Hz | Bioactive window search | The study aimed to find a specific frequency window of a magnetic field at continuous intensity that reduces viability and proliferation of different tumor cell models, using a search based on the bioactive window criterion in the range 20-100 Hz. | 100 | µT | [7 empty] | EU exposure limit | A fixed intensity of 100 uT was used, corresponding to the exposure limit established by the EU recommendation 1999/519/EC in Spain for 50 Hz, and for comparison with a previous publication on nerve tissue cell lines. | [7 empty] | Pre-existing magnetic field: x (23.14+/-0.39 uT), y (42.30+/-1.19 uT), z (5.96+/-0.49 uT). Homogeneity >97% maintained. Seeding performed 24 h before exposure. | RILZ coils (custom-designed capsule-shaped coil system with two coils of 222 turns of enameled copper each, powered by a microprocessor-controlled current source) | 0 | Sham exposure | MTT | 72 |  | 0 | 69,12 | -1 | PC12 defines a bioactive window of decreased viability centered at 50 Hz. | Trypan Blue (LUNA II automatic cell counter) | 24 |  | 0 | 94,94 | 0 | Deviation from control: -5.06+/-0.46% (p=0.06, not significant). Dead cells at 50 Hz for PC12 not explicitly reported as significant. | Calcein AM/EthD-III fluorescence (Viability/Cytotoxicity Kit) | 24 |  | 0 |  | 0 | No statistically significant results for PC12 at 50 Hz in the Calcein/EthD apoptosis assay.
14 | The Frequency of a Magnetic Field Reduces the Viability and Proliferation of Numerous Tumor Cell Lines | 10.3390/biom15040504 | 2025 | Biomolecules | Q1 | PC12 | Adherent | 1 | Pheochromocytoma | Rat | In vitro | ELF-EMF | Square | 45 | Hz | Bioactive window search | The study aimed to find a specific frequency window of a magnetic field at continuous intensity that reduces viability and proliferation of different tumor cell models, using a search based on the bioactive window criterion in the range 20-100 Hz. | 100 | µT | [7 empty] | EU exposure limit | A fixed intensity of 100 uT was used, corresponding to the exposure limit established by the EU recommendation 1999/519/EC in Spain for 50 Hz, and for comparison with a previous publication on nerve tissue cell lines. | [7 empty] | Pre-existing magnetic field: x (23.14+/-0.39 uT), y (42.30+/-1.19 uT), z (5.96+/-0.49 uT). Homogeneity >97% maintained. Seeding performed 24 h before exposure. | RILZ coils (custom-designed capsule-shaped coil system with two coils of 222 turns of enameled copper each, powered by a microprocessor-controlled current source) | 0 | Sham exposure | MTT | 72 |  | 0 | 70 | -1 | The window of decreased viability is centered at 50 Hz; 45 Hz further defines this window. | Trypan Blue (LUNA II automatic cell counter) | 24 |  | 0 | 75,81 | -1 | Deviation from control: -24.19+/-0.43% (p<0.001). Dead cells at 45 Hz: -22.27+/-8.13% vs control (p=0.006), meaning 77.73% dead cells vs control. | Calcein AM/EthD-III fluorescence (Viability/Cytotoxicity Kit) | 24 |  | 0 |  | 1 | The increase in dead cells suggests apoptotic/cytotoxic effects.
14 | The Frequency of a Magnetic Field Reduces the Viability and Proliferation of Numerous Tumor Cell Lines | 10.3390/biom15040505 | 2025 | Biomolecules | Q1 | PC12 | Adherent | 1 | Pheochromocytoma | Rat | In vitro | ELF-EMF | Square | 55 | Hz | Bioactive window search | The study aimed to find a specific frequency window of a magnetic field at continuous intensity that reduces viability and proliferation of different tumor cell models, using a search based on the bioactive window criterion in the range 20-100 Hz. | 100 | µT | [7 empty] | EU exposure limit | A fixed intensity of 100 uT was used, corresponding to the exposure limit established by the EU recommendation 1999/519/EC in Spain for 50 Hz, and for comparison with a previous publication on nerve tissue cell lines. | [7 empty] | Pre-existing magnetic field: x (23.14+/-0.39 uT), y (42.30+/-1.19 uT), z (5.96+/-0.49 uT). Homogeneity >97% maintained. Seeding performed 24 h before exposure. | RILZ coils (custom-designed capsule-shaped coil system with two coils of 222 turns of enameled copper each, powered by a microprocessor-controlled current source) | 0 | Sham exposure | MTT | 72 |  | 0 | 87 | -1 | 45 and 55 Hz further define the bioactive window centered at 50 Hz. | Trypan Blue (LUNA II automatic cell counter) | 24 |  | 0 | 103,37 | 1 | Deviation from control: +3.37+/-0.84% (p=0.024). Dead cells at 55 Hz: not statistically significant. | Calcein AM/EthD-III fluorescence (Viability/Cytotoxicity Kit) | 24 |  | 0 |  | 0 | No statistically significant results for PC12 at 55 Hz in the Calcein/EthD apoptosis assay.
14 | The Frequency of a Magnetic Field Reduces the Viability and Proliferation of Numerous Tumor Cell Lines | 10.3390/biom15040506 | 2025 | Biomolecules | Q1 | PC12 | Adherent | 1 | Pheochromocytoma | Rat | In vitro | ELF-EMF | Square | 80 | Hz | Bioactive window search | The study aimed to find a specific frequency window of a magnetic field at continuous intensity that reduces viability and proliferation of different tumor cell models, using a search based on the bioactive window criterion in the range 20-100 Hz. | 100 | µT | [7 empty] | EU exposure limit | A fixed intensity of 100 uT was used, corresponding to the exposure limit established by the EU recommendation 1999/519/EC in Spain for 50 Hz, and for comparison with a previous publication on nerve tissue cell lines. | [7 empty] | Pre-existing magnetic field: x (23.14+/-0.39 uT), y (42.30+/-1.19 uT), z (5.96+/-0.49 uT). Homogeneity >97% maintained. Seeding performed 24 h before exposure. | RILZ coils (custom-designed capsule-shaped coil system with two coils of 222 turns of enameled copper each, powered by a microprocessor-controlled current source) | 0 | Sham exposure | MTT | 72 |  | 0 | 60,74 | -1 | This is the maximum viability decrease in the first frequency window [20-100] Hz for PC12, centered at 80 Hz. | [6 empty] | Proliferation was only tested at 45, 50, and 55 Hz. | [6 empty] | Apoptosis assay was only performed at 45, 50, and 55 Hz.
14 | The Frequency of a Magnetic Field Reduces the Viability and Proliferation of Numerous Tumor Cell Lines | 10.3390/biom15040507 | 2025 | Biomolecules | Q1 | PC12 | Adherent | 1 | Pheochromocytoma | Rat | In vitro | ELF-EMF | Square | 30 | Hz | Bioactive window search | The study aimed to find a specific frequency window of a magnetic field at continuous intensity that reduces viability and proliferation of different tumor cell models, using a search based on the bioactive window criterion in the range 20-100 Hz. | 100 | µT | [7 empty] | EU exposure limit | A fixed intensity of 100 uT was used, corresponding to the exposure limit established by the EU recommendation 1999/519/EC in Spain for 50 Hz, and for comparison with a previous publication on nerve tissue cell lines. | [7 empty] | Pre-existing magnetic field: x (23.14+/-0.39 uT), y (42.30+/-1.19 uT), z (5.96+/-0.49 uT). Homogeneity >97% maintained. Seeding performed 24 h before exposure. | RILZ coils (custom-designed capsule-shaped coil system with two coils of 222 turns of enameled copper each, powered by a microprocessor-controlled current source) | 0 | Sham exposure | MTT | 72 |  | 0 | 72,22 | -1 | [7 empty] | Proliferation was only tested at 45, 50, and 55 Hz. | [6 empty] | Apoptosis assay was only performed at 45, 50, and 55 Hz.
14 | The Frequency of a Magnetic Field Reduces the Viability and Proliferation of Numerous Tumor Cell Lines | 10.3390/biom15040508 | 2025 | Biomolecules | Q1 | B16F10 | Adherent | 1 | Melanoma | Mouse | In vitro | ELF-EMF | Square | 45 | Hz | Bioactive window search | The study aimed to find a specific frequency window of a magnetic field at continuous intensity that reduces viability and proliferation of different tumor cell models, using a search based on the bioactive window criterion in the range 20-100 Hz. | 100 | µT | [7 empty] | EU exposure limit | A fixed intensity of 100 uT was used, corresponding to the exposure limit established by the EU recommendation 1999/519/EC in Spain for 50 Hz, and for comparison with a previous publication on nerve tissue cell lines. | [7 empty] | Pre-existing magnetic field: x (23.14+/-0.39 uT), y (42.30+/-1.19 uT), z (5.96+/-0.49 uT). Homogeneity >97% maintained. Seeding performed 24 h before exposure. | RILZ coils (custom-designed capsule-shaped coil system with two coils of 222 turns of enameled copper each, powered by a microprocessor-controlled current source) | 0 | Sham exposure | MTT | 72 |  | 0 | 85 | -1 |  | Trypan Blue (LUNA II automatic cell counter) | 24 |  | 0 | 136,81 | 1 | Deviation from control: +36.81+/-3.40% (p<0.001). Dead cells at 45 Hz: -36.52+/-5.68% vs control (p=0.001), meaning 63.48% dead cells vs control. | Calcein AM/EthD-III fluorescence (Viability/Cytotoxicity Kit) | 24 |  | 0 |  | 0 | No statistically significant results.
14 | The Frequency of a Magnetic Field Reduces the Viability and Proliferation of Numerous Tumor Cell Lines | 10.3390/biom15040509 | 2025 | Biomolecules | Q1 | B16F10 | Adherent | 1 | Melanoma | Mouse | In vitro | ELF-EMF | Square | 50 | Hz | Bioactive window search | The study aimed to find a specific frequency window of a magnetic field at continuous intensity that reduces viability and proliferation of different tumor cell models, using a search based on the bioactive window criterion in the range 20-100 Hz. | 100 | µT | [7 empty] | EU exposure limit | A fixed intensity of 100 uT was used, corresponding to the exposure limit established by the EU recommendation 1999/519/EC in Spain for 50 Hz, and for comparison with a previous publication on nerve tissue cell lines. | [7 empty] | Pre-existing magnetic field: x (23.14+/-0.39 uT), y (42.30+/-1.19 uT), z (5.96+/-0.49 uT). Homogeneity >97% maintained. Seeding performed 24 h before exposure. | RILZ coils (custom-designed capsule-shaped coil system with two coils of 222 turns of enameled copper each, powered by a microprocessor-controlled current source) | 0 | Sham exposure | MTT | 24 |  | 0 | 120 | 1 | At 50 Hz, B16F10 viability converges above +20%. | Trypan Blue (LUNA II automatic cell counter) | 24 |  | 0 | 104,29 | 1 | Deviation from control: +4.29+/-2.36% (p=0.046). Dead cells at 50 Hz: +48.15+/-15.27% vs control (p=0.033), meaning 148.15% dead cells vs control. | Calcein AM/EthD-III fluorescence (Viability/Cytotoxicity Kit) | 24 |  | 0 |  | 0 | No statistically significant results.
14 | The Frequency of a Magnetic Field Reduces the Viability and Proliferation of Numerous Tumor Cell Lines | 10.3390/biom15040510 | 2025 | Biomolecules | Q1 | B16F10 | Adherent | 1 | Melanoma | Mouse | In vitro | ELF-EMF | Square | 55 | Hz | Bioactive window search | The study aimed to find a specific frequency window of a magnetic field at continuous intensity that reduces viability and proliferation of different tumor cell models, using a search based on the bioactive window criterion in the range 20-100 Hz. | 100 | µT | [7 empty] | EU exposure limit | A fixed intensity of 100 uT was used, corresponding to the exposure limit established by the EU recommendation 1999/519/EC in Spain for 50 Hz, and for comparison with a previous publication on nerve tissue cell lines. | [7 empty] | Pre-existing magnetic field: x (23.14+/-0.39 uT), y (42.30+/-1.19 uT), z (5.96+/-0.49 uT). Homogeneity >97% maintained. Seeding performed 24 h before exposure. | RILZ coils (custom-designed capsule-shaped coil system with two coils of 222 turns of enameled copper each, powered by a microprocessor-controlled current source) | 0 | Sham exposure | MTT | 72 |  | 0 | 101 | 1 |  | Trypan Blue (LUNA II automatic cell counter) | 24 |  | 0 | 104,42 | 1 | Deviation from control: +4.42+/-2.37% (p=0.042). Dead cells at 55 Hz: not statistically significant. | Calcein AM/EthD-III fluorescence (Viability/Cytotoxicity Kit) | 24 |  | 0 |  | 0 | No statistically significant results.
14 | The Frequency of a Magnetic Field Reduces the Viability and Proliferation of Numerous Tumor Cell Lines | 10.3390/biom15040511 | 2025 | Biomolecules | Q1 | SKBR3 | Adherent | 1 | Breast cancer | Human | In vitro | ELF-EMF | Square | 55 | Hz | Bioactive window search | The study aimed to find a specific frequency window of a magnetic field at continuous intensity that reduces viability and proliferation of different tumor cell models, using a search based on the bioactive window criterion in the range 20-100 Hz. | 100 | µT | [7 empty] | EU exposure limit | A fixed intensity of 100 uT was used, corresponding to the exposure limit established by the EU recommendation 1999/519/EC in Spain for 50 Hz, and for comparison with a previous publication on nerve tissue cell lines. | [7 empty] | Pre-existing magnetic field: x (23.14+/-0.39 uT), y (42.30+/-1.19 uT), z (5.96+/-0.49 uT). Homogeneity >97% maintained. Seeding performed 24 h before exposure. | RILZ coils (custom-designed capsule-shaped coil system with two coils of 222 turns of enameled copper each, powered by a microprocessor-controlled current source) | 0 | Sham exposure | MTT | 72 |  | 0 | 61,69 | -1 | The SKBR3 bioactive window is centered above 55 Hz. This is the maximum viability decrease for SKBR3. | Trypan Blue (LUNA II automatic cell counter) | 24 |  | 0 | 71,74 | -1 | Deviation from control: -28.26+/-4.37% (p<0.001). Dead cells at 55 Hz: not statistically significant. | [6 empty] | The Calcein/EthD apoptosis assay was only performed on B16F10, PC12, and MDA-MB-231. SKBR3 was not included in this assay.
14 | The Frequency of a Magnetic Field Reduces the Viability and Proliferation of Numerous Tumor Cell Lines | 10.3390/biom15040512 | 2025 | Biomolecules | Q1 | SKBR3 | Adherent | 1 | Breast cancer | Human | In vitro | ELF-EMF | Square | 50 | Hz | Bioactive window search | The study aimed to find a specific frequency window of a magnetic field at continuous intensity that reduces viability and proliferation of different tumor cell models, using a search based on the bioactive window criterion in the range 20-100 Hz. | 100 | µT | [7 empty] | EU exposure limit | A fixed intensity of 100 uT was used, corresponding to the exposure limit established by the EU recommendation 1999/519/EC in Spain for 50 Hz, and for comparison with a previous publication on nerve tissue cell lines. | [7 empty] | Pre-existing magnetic field: x (23.14+/-0.39 uT), y (42.30+/-1.19 uT), z (5.96+/-0.49 uT). Homogeneity >97% maintained. Seeding performed 24 h before exposure. | RILZ coils (custom-designed capsule-shaped coil system with two coils of 222 turns of enameled copper each, powered by a microprocessor-controlled current source) | 0 | Sham exposure | MTT | 72 |  | 0 | 76 | -1 |  | Trypan Blue (LUNA II automatic cell counter) | 24 |  | 0 | 76,13 | -1 | Deviation from control: -23.87+/-5.35% (p<0.001). Dead cells at 50 Hz: -40.22+/-4.38% vs control (p<0.001), meaning 59.78% dead cells vs control. | [6 empty] | The Calcein/EthD apoptosis assay was only performed on B16F10, PC12, and MDA-MB-231. SKBR3 was not included.
14 | The Frequency of a Magnetic Field Reduces the Viability and Proliferation of Numerous Tumor Cell Lines | 10.3390/biom15040513 | 2025 | Biomolecules | Q1 | SKBR3 | Adherent | 1 | Breast cancer | Human | In vitro | ELF-EMF | Square | 45 | Hz | Bioactive window search | The study aimed to find a specific frequency window of a magnetic field at continuous intensity that reduces viability and proliferation of different tumor cell models, using a search based on the bioactive window criterion in the range 20-100 Hz. | 100 | µT | [7 empty] | EU exposure limit | A fixed intensity of 100 uT was used, corresponding to the exposure limit established by the EU recommendation 1999/519/EC in Spain for 50 Hz, and for comparison with a previous publication on nerve tissue cell lines. | [7 empty] | Pre-existing magnetic field: x (23.14+/-0.39 uT), y (42.30+/-1.19 uT), z (5.96+/-0.49 uT). Homogeneity >97% maintained. Seeding performed 24 h before exposure. | RILZ coils (custom-designed capsule-shaped coil system with two coils of 222 turns of enameled copper each, powered by a microprocessor-controlled current source) | 0 | Sham exposure | MTT | 72 |  | 0 | 94 | -1 |  | Trypan Blue (LUNA II automatic cell counter) | 24 |  | 0 | 88,95 | -1 | Deviation from control: -11.05+/-1.79% (p=0.006). SKBR3 shows decreased proliferation at all three frequencies tested (45, 50, 55 Hz). | [6 empty] | The Calcein/EthD apoptosis assay was only performed on B16F10, PC12, and MDA-MB-231. SKBR3 was not included.
14 | The Frequency of a Magnetic Field Reduces the Viability and Proliferation of Numerous Tumor Cell Lines | 10.3390/biom15040514 | 2025 | Biomolecules | Q1 | MDA-MB-231 | Adherent | 1 | Triple-negative breast cancer (TNBC) | Human | In vitro | ELF-EMF | Square | 45 | Hz | Bioactive window search | The study aimed to find a specific frequency window of a magnetic field at continuous intensity that reduces viability and proliferation of different tumor cell models, using a search based on the bioactive window criterion in the range 20-100 Hz. | 100 | µT | [7 empty] | EU exposure limit | A fixed intensity of 100 uT was used, corresponding to the exposure limit established by the EU recommendation 1999/519/EC in Spain for 50 Hz, and for comparison with a previous publication on nerve tissue cell lines. | [7 empty] | Pre-existing magnetic field: x (23.14+/-0.39 uT), y (42.30+/-1.19 uT), z (5.96+/-0.49 uT). Homogeneity >97% maintained. Seeding performed 24 h before exposure. | RILZ coils (custom-designed capsule-shaped coil system with two coils of 222 turns of enameled copper each, powered by a microprocessor-controlled current source) | 0 | Sham exposure | MTT | 72 |  | 0 | 67,98 | -1 | The MDA-MB-231 bioactive window is centered at 45 Hz. | Trypan Blue (LUNA II automatic cell counter) | 24 |  | 0 | 159,1 | 1 | Deviation from control: +59.10+/-3.90% (p<0.001). Note: viability decreased but proliferation increased. Dead cells at 45 Hz: not individually reported for MDA-MB-231. | Calcein AM/EthD-III fluorescence (Viability/Cytotoxicity Kit) | 24 |  | 0 |  | 0 | No increase in apoptotic markers.
14 | The Frequency of a Magnetic Field Reduces the Viability and Proliferation of Numerous Tumor Cell Lines | 10.3390/biom15040515 | 2025 | Biomolecules | Q1 | MDA-MB-231 | Adherent | 1 | Triple-negative breast cancer (TNBC) | Human | In vitro | ELF-EMF | Square | 50 | Hz | Bioactive window search | The study aimed to find a specific frequency window of a magnetic field at continuous intensity that reduces viability and proliferation of different tumor cell models, using a search based on the bioactive window criterion in the range 20-100 Hz. | 100 | µT | [7 empty] | EU exposure limit | A fixed intensity of 100 uT was used, corresponding to the exposure limit established by the EU recommendation 1999/519/EC in Spain for 50 Hz, and for comparison with a previous publication on nerve tissue cell lines. | [7 empty] | Pre-existing magnetic field: x (23.14+/-0.39 uT), y (42.30+/-1.19 uT), z (5.96+/-0.49 uT). Homogeneity >97% maintained. Seeding performed 24 h before exposure. | RILZ coils (custom-designed capsule-shaped coil system with two coils of 222 turns of enameled copper each, powered by a microprocessor-controlled current source) | 0 | Sham exposure | MTT | 72 |  | 0 | 89 | -1 |  | Trypan Blue (LUNA II automatic cell counter) | 24 |  | 0 | 141,74 | 1 | Deviation from control: +41.74+/-8.27% (p<0.001). Dead cells at 50 Hz: +56.94+/-10.69% vs control (p<0.001), meaning 156.94% dead cells vs control. | Calcein AM/EthD-III fluorescence (Viability/Cytotoxicity Kit) | 24 |  | 0 |  | 0 | Dead cells not significant at 50 Hz.
14 | The Frequency of a Magnetic Field Reduces the Viability and Proliferation of Numerous Tumor Cell Lines | 10.3390/biom15040516 | 2025 | Biomolecules | Q1 | MDA-MB-231 | Adherent | 1 | Triple-negative breast cancer (TNBC) | Human | In vitro | ELF-EMF | Square | 55 | Hz | Bioactive window search | The study aimed to find a specific frequency window of a magnetic field at continuous intensity that reduces viability and proliferation of different tumor cell models, using a search based on the bioactive window criterion in the range 20-100 Hz. | 100 | µT | [7 empty] | EU exposure limit | A fixed intensity of 100 uT was used, corresponding to the exposure limit established by the EU recommendation 1999/519/EC in Spain for 50 Hz, and for comparison with a previous publication on nerve tissue cell lines. | [7 empty] | Pre-existing magnetic field: x (23.14+/-0.39 uT), y (42.30+/-1.19 uT), z (5.96+/-0.49 uT). Homogeneity >97% maintained. Seeding performed 24 h before exposure. | RILZ coils (custom-designed capsule-shaped coil system with two coils of 222 turns of enameled copper each, powered by a microprocessor-controlled current source) | 0 | Sham exposure | MTT | 72 |  | 0 | 102 | 1 |  | Trypan Blue (LUNA II automatic cell counter) | 24 |  | 0 | 147,6 | 1 | Deviation from control: +47.60+/-3.82% (p<0.001). Dead cells at 55 Hz: not statistically significant. | Calcein AM/EthD-III fluorescence (Viability/Cytotoxicity Kit) | 24 |  | 0 |  | 0 | Dead cells not significant.
14 | The Frequency of a Magnetic Field Reduces the Viability and Proliferation of Numerous Tumor Cell Lines | 10.3390/biom15040517 | 2025 | Biomolecules | Q1 | 3T3 | Adherent | 0 | Fibroblast | Mouse | In vitro | ELF-EMF | Square | 45 | Hz | Bioactive window search | The study aimed to find a specific frequency window of a magnetic field at continuous intensity that reduces viability and proliferation of different tumor cell models, using a search based on the bioactive window criterion in the range 20-100 Hz. | 100 | µT | [7 empty] | EU exposure limit | A fixed intensity of 100 uT was used, corresponding to the exposure limit established by the EU recommendation 1999/519/EC in Spain for 50 Hz, and for comparison with a previous publication on nerve tissue cell lines. | [7 empty] | Pre-existing magnetic field: x (23.14+/-0.39 uT), y (42.30+/-1.19 uT), z (5.96+/-0.49 uT). Homogeneity >97% maintained. Seeding performed 24 h before exposure. | RILZ coils (custom-designed capsule-shaped coil system with two coils of 222 turns of enameled copper each, powered by a microprocessor-controlled current source) | 0 | Sham exposure | MTT | 72 |  | 0 | 80 | -1 | The 3T3 bioactive window is centered at 45 Hz. | Trypan Blue (LUNA II automatic cell counter) | 24 |  | 0 | 112,53 | 1 | Deviation from control: +12.53+/-8.14% (p=0.007). Dead cells at 45 Hz: +44.78+/-18.28% vs control (p=0.005), meaning 144.78% dead cells vs control. | [6 empty] | The Calcein/EthD apoptosis assay was only performed on B16F10, PC12, and MDA-MB-231. 3T3 was not included.
14 | The Frequency of a Magnetic Field Reduces the Viability and Proliferation of Numerous Tumor Cell Lines | 10.3390/biom15040518 | 2025 | Biomolecules | Q1 | 3T3 | Adherent | 0 | Fibroblast | Mouse | In vitro | ELF-EMF | Square | 50 | Hz | Bioactive window search | The study aimed to find a specific frequency window of a magnetic field at continuous intensity that reduces viability and proliferation of different tumor cell models, using a search based on the bioactive window criterion in the range 20-100 Hz. | 100 | µT | [7 empty] | EU exposure limit | A fixed intensity of 100 uT was used, corresponding to the exposure limit established by the EU recommendation 1999/519/EC in Spain for 50 Hz, and for comparison with a previous publication on nerve tissue cell lines. | [7 empty] | Pre-existing magnetic field: x (23.14+/-0.39 uT), y (42.30+/-1.19 uT), z (5.96+/-0.49 uT). Homogeneity >97% maintained. Seeding performed 24 h before exposure. | RILZ coils (custom-designed capsule-shaped coil system with two coils of 222 turns of enameled copper each, powered by a microprocessor-controlled current source) | 0 | Sham exposure | MTT | 72 |  | 0 | 88 | -1 |  | Trypan Blue (LUNA II automatic cell counter) | 24 |  | 0 | 80,04 | -1 | Deviation from control: -19.96+/-2.81% (p=0.007). Dead cells at 50 Hz for 3T3: not explicitly reported as significant. | [6 empty] | The Calcein/EthD apoptosis assay was only performed on B16F10, PC12, and MDA-MB-231. 3T3 was not included.
14 | The Frequency of a Magnetic Field Reduces the Viability and Proliferation of Numerous Tumor Cell Lines | 10.3390/biom15040519 | 2025 | Biomolecules | Q1 | 3T3 | Adherent | 0 | Fibroblast | Mouse | In vitro | ELF-EMF | Square | 55 | Hz | Bioactive window search | The study aimed to find a specific frequency window of a magnetic field at continuous intensity that reduces viability and proliferation of different tumor cell models, using a search based on the bioactive window criterion in the range 20-100 Hz. | 100 | µT | [7 empty] | EU exposure limit | A fixed intensity of 100 uT was used, corresponding to the exposure limit established by the EU recommendation 1999/519/EC in Spain for 50 Hz, and for comparison with a previous publication on nerve tissue cell lines. | [7 empty] | Pre-existing magnetic field: x (23.14+/-0.39 uT), y (42.30+/-1.19 uT), z (5.96+/-0.49 uT). Homogeneity >97% maintained. Seeding performed 24 h before exposure. | RILZ coils (custom-designed capsule-shaped coil system with two coils of 222 turns of enameled copper each, powered by a microprocessor-controlled current source) | 0 | Sham exposure | MTT | 72 |  | 0 | 97 | -1 |  | Trypan Blue (LUNA II automatic cell counter) | 24 |  | 0 | 90 | 0 | [7 empty] | The Calcein/EthD apoptosis assay was only performed on B16F10, PC12, and MDA-MB-231. 3T3 was not included.
15 | Pulsed Electromagnetic Field Therapy Alters the Genomic Profile of Bladder Cancer Cell Line HT-1197 | 10.3390/jpm15040143 | 2025 | Journal of Personalized Medicine | Q2 | HT-1197 | Adherent | 1 | Bladder cancer (urothelial cell carcinoma) | Human | In vitro | ELF-PEMF (ELF-EMF) |  | 30 | Hz | Tumor-specific frequency | Based on Barbault et al. estimating the tumor-specific frequency of bladder cancer to be ~25 Hz and Garcia-Minguillon and Maestu concluding that a specific PEMF of 30 Hz resulted in a reduction in viability of tumor glioma cells. | 1.5-16 | mT | [7 empty] | Prior literature range | Based on prior evidence showing beneficial effects of PEMFs on multiple cancer cell lines using a magnetic field range similar to what was used in this analysis. | [7 empty] | Oscillating magnetic field delivered via Helmholtz coil for 1 hour per day for 5 consecutive days. Classified as ELF-PEMF. In the context of this study, "Pulsed" refers to the magnetic field being activated for short intervals rather than being a constant or static force. The "30 Hz" is the repetition frequency, which means this magnetic pulse is triggered 30 times every second. | Helmholtz coil (11-inch diameter, 500 turns of 26-gauge copper wire) connected to a frequency generator, verified by an oscilloscope | 0 | Sham exposure | [7 empty] | Incucyte S3 Live-Cell Analysis System (automated cell counting) | 5 | 1 hour per day for 5 consecutive days, with exactly 24 hours between each treatment session. Cell counts measured at 4-hour intervals via Incucyte. | 0 | 86,36 | -1 | Growth rate of PEMF-treated group was 0.0152 compared to 0.0176 of the control group. | Mentioned | [5 empty] | Apoptosis was not directly assayed but is implicated by the upregulation of the p53 signaling pathway (p = 7.53e-52) and upregulation of TP53 gene (log2FC = 0.15) in PEMF-treated cells. p53 is a well-known tumor suppressor that can lead to apoptosis. | [43 empty] | Microscopy images of HT-1197 cells were taken prior to the experiment (Figure 3) showing cells growing in clusters at 10x magnification, but no morphological comparison between PEMF-treated and control cells was reported. | [5 empty] | nCounter Tumor Signaling 360 panel (NanoString); PCA and hierarchical clustering via Qlucore Omics Explorer; Ingenuity Pathway Analysis (IPA) | Tyrosine kinases; Signaling molecules; Oncogenes; Tumor suppressors; Cell cycle regulators; Tumor suppressors | JAK2;TGFb2;PIK3CD;Rb1;CDKN1A;TP53 | JAK2: non-receptor tyrosine kinase whose activating mutations are implicated in cell proliferation (log2FC = -0.34). TGFb2: signaling complex acting as a promotility factor in bladder cancer cells (log2FC = -0.31). PIK3CD: oncogene that promotes growth factor-independent growth and increases cell invasion and metastasis (log2FC = -0.22). Rb1: tumor suppressor that halts the cell cycle, loss of function leads to unregulated cell growth (log2FC = 0.13). CDKN1A: cyclin-dependent kinase inhibitor, target of p53 whose activation halts the cell cycle (log2FC = 0.10). TP53: tumor suppressor whose loss of function promotes cell division (log2FC = 0.15). | 49 differentially expressed transcripts (DETs) were identified between PEMF-treated and control cells. PCA showed complete separation with PEMF treatment (PC1) accounting for 76% of the variation. Key downregulated pathways: TME pathway (p = 1.49e-41), PI3K/AKT pathway (p = 8.63e-43), cancer drug resistance efflux pathway (p = 4.5e-29). Key upregulated pathways: p53 signaling (p = 7.53e-52), PTEN signaling (p = 4.62e-40), G1/S checkpoint regulation (p = 2.3e-25). | [12 empty] | Mentioned |  |  | Cell cycle arrest was not directly measured by flow cytometry or similar assay, but the G1/S checkpoint regulation pathway was significantly upregulated in PEMF-treated cells (p = 2.3e-25), and CDKN1A (a cyclin-dependent kinase inhibitor that halts the cell cycle) was upregulated (log2FC = 0.10). Rb1, which halts the cell cycle, was also upregulated (log2FC = 0.13). These findings suggest PEMF treatment may induce G1/S cell cycle arrest. | [8 empty] | 1 | [8 empty] | -1 | [18 empty] | -1 |  |  |  |  | 1 |  |  | -1 | 1
16 | Effects of extremely low frequency electromagnetic fields on the tumor cell inhibition and the possible mechanism | https://doi.org/10.1038/s41598-023-34144-5 | 2023 | Scientific Reports | Q1 | 293T | Adherent (Infusion group) | 0 | Normal human renal epithelial cells | Human | In vitro | ELF-EMF | Sine-like (not explicitly specified) | 20 | Hz | Based on prior studies | The study used 5 mT and 20 Hz as a fixed background condition. The magnetic field generator design was based on the intensity design of Crocetti et al. (reference 19) to stabilize heat through heat dissipation. | 5 | mT | [7 empty] | Based on Crocetti design | The study used 5 mT and 20 Hz as a fixed background condition. The magnetic field generator design was based on the intensity design of Crocetti et al. (reference 19) to stabilize heat through heat dissipation. | [7 empty] | Self-made magnetic field generator placed inside incubator in direct contact with culture vessels. Magnetic field direction perpendicular to generator surface. | Self-made magnetic field generator (enameled copper wire in ABS plastic shell, 450x230x25 mm) | 0 | Untreated cells (matched environmental conditions) | [7 empty] | Cell counting (Trypan blue) | 6 | 2 hours/day for 3 days. Infusion group: 500 µL fresh medium added before each daily exposure; conditioned medium retained. | 0 | 95,5 | 0 | 293T cells showed no significant inhibition by the magnetic field in the infusion group. The nontumor cell line was not affected. | Mentioned | [5 empty] | Apoptosis was not directly measured in this study. The authors inferred continuous apoptosis induction based on the absence of Trypan blue staining (cells did not take up the dye, indicating intact membranes and no necrotic death), combined with the observed reduction in cell numbers; since cells were inhibited but not killed by necrosis, the authors suggested that apoptosis was the likely mechanism. | [37 empty] | 1 | Intracellular sodium (SBFI AM) and potassium (PBFI AM) ion concentrations were also measured but showed no significant changes after 3 days of magnetic field exposure. 293T cells showed a significant decrease in intracellular free calcium ion concentration (Calbryte 520 AM). Membrane potential (DiBAC4(3)) showed significant hyperpolarization (ΔIIF: -25%). No significant change in pH (BCECF AM). |  |  |  |  | Cellular morphology was not specifically assessed in this study. | DiBAC4(3) fluorescent probe, measured by FITC flow cytometry | Cell | 75 | -1 | Significant hyperpolarization (ΔIIF: -25%). DiBAC4(3) fluorescence decreases in hyperpolarized cells. Membrane potential measurement was performed on the cell line overall, not separated by infusion/change condition.
16 | Effects of extremely low frequency electromagnetic fields on the tumor cell inhibition and the possible mechanism | https://doi.org/10.1038/s41598-023-34144-6 | 2023 | Scientific Reports | Q1 | 293T | Adherent (Change group) | 0 | Normal human renal epithelial cells | Human | In vitro | ELF-EMF | Sine-like (not explicitly specified) | 20 | Hz | Based on prior studies | The study used 5 mT and 20 Hz as a fixed background condition. The magnetic field generator design was based on the intensity design of Crocetti et al. (reference 19) to stabilize heat through heat dissipation. | 5 | mT | [7 empty] | Based on Crocetti design | The study used 5 mT and 20 Hz as a fixed background condition. The magnetic field generator design was based on the intensity design of Crocetti et al. (reference 19) to stabilize heat through heat dissipation. | [7 empty] | Self-made magnetic field generator placed inside incubator in direct contact with culture vessels. Magnetic field direction perpendicular to generator surface. | Self-made magnetic field generator (enameled copper wire in ABS plastic shell, 450x230x25 mm) | 0 | Untreated cells (matched environmental conditions) | [7 empty] | Cell counting (Trypan blue) | 6 | 2 hours/day for 3 days. Change group: most of conditioned medium removed and replaced with fresh medium before each daily exposure. | 0 | 101 | 0 | 293T cells showed no significant inhibition by the magnetic field in the change group. | Mentioned | [5 empty] | Apoptosis was not directly measured in this study. The authors inferred continuous apoptosis induction based on the absence of Trypan blue staining (cells did not take up the dye, indicating intact membranes and no necrotic death), combined with the observed reduction in cell numbers; since cells were inhibited but not killed by necrosis, the authors suggested that apoptosis was the likely mechanism. | [37 empty] | 1 | Intracellular sodium (SBFI AM) and potassium (PBFI AM) ion concentrations were also measured but showed no significant changes after 3 days of magnetic field exposure. 293T cells showed a significant decrease in intracellular free calcium ion concentration (Calbryte 520 AM). Membrane potential (DiBAC4(3)) showed significant hyperpolarization (ΔIIF: -25%). No significant change in pH (BCECF AM). |  |  |  |  | Cellular morphology was not specifically assessed in this study. | DiBAC4(3) fluorescent probe, measured by FITC flow cytometry | Cell | 75 | -1 | Significant hyperpolarization (ΔIIF: -25%). DiBAC4(3) fluorescence decreases in hyperpolarized cells. Membrane potential measurement was performed on the cell line overall, not separated by infusion/change condition.
16 | Effects of extremely low frequency electromagnetic fields on the tumor cell inhibition and the possible mechanism | https://doi.org/10.1038/s41598-023-34144-7 | 2023 | Scientific Reports | Q1 | HepG2 | Adherent (Infusion group) | 1 | Human liver cancer cells (hepatocellular carcinoma) | Human | In vitro | ELF-EMF | Sine-like (not explicitly specified) | 20 | Hz | Based on prior studies | The study used 5 mT and 20 Hz as a fixed background condition. The magnetic field generator design was based on the intensity design of Crocetti et al. (reference 19) to stabilize heat through heat dissipation. | 5 | mT | [7 empty] | Based on Crocetti design | The study used 5 mT and 20 Hz as a fixed background condition. The magnetic field generator design was based on the intensity design of Crocetti et al. (reference 19) to stabilize heat through heat dissipation. | [7 empty] | Self-made magnetic field generator placed inside incubator in direct contact with culture vessels. Magnetic field direction perpendicular to generator surface. | Self-made magnetic field generator (enameled copper wire in ABS plastic shell, 450x230x25 mm) | 0 | Untreated cells (matched environmental conditions) | [7 empty] | Cell counting (Trypan blue) | 6 | 2 hours/day for 3 days. Infusion group: 500 µL fresh medium added before each daily exposure; conditioned medium retained. | 0 | 82 | -1 | HepG2 cells in the infusion group showed significant inhibition with highest inhibition rate of about 18% (exposed ~82% of control). Inhibition appeared from day 1. The conditioned medium (microenvironment) enhanced sensitivity to the magnetic field. | Mentioned | [5 empty] | Apoptosis was not directly measured in this study. The authors inferred continuous apoptosis induction based on the absence of Trypan blue staining (cells did not take up the dye, indicating intact membranes and no necrotic death), combined with the observed reduction in cell numbers; since cells were inhibited but not killed by necrosis, the authors suggested that apoptosis was the likely mechanism. | [37 empty] | 0 | Intracellular sodium (SBFI AM) and potassium (PBFI AM) ion concentrations were also measured but showed no significant changes after 3 days of magnetic field exposure. HepG2 cells showed no significant change in intracellular calcium ion concentration (Calbryte 520 AM). Membrane potential (DiBAC4(3)) showed significant hyperpolarization (ΔIIF: -20%). No significant change in pH (BCECF AM). The lack of calcium change may be related to hypermethylation of the tumor-associated calcium signaling network. |  |  |  |  | Cellular morphology was not specifically assessed in this study. | DiBAC4(3) fluorescent probe, measured by FITC flow cytometry | Cell | 80 | -1 | Significant hyperpolarization (ΔIIF: -20%). DiBAC4(3) fluorescence decreases in hyperpolarized cells. Membrane potential measurement was performed on the cell line overall, not separated by infusion/change condition.
16 | Effects of extremely low frequency electromagnetic fields on the tumor cell inhibition and the possible mechanism | https://doi.org/10.1038/s41598-023-34144-8 | 2023 | Scientific Reports | Q1 | HepG2 | Adherent (Change group) | 1 | Human liver cancer cells (hepatocellular carcinoma) | Human | In vitro | ELF-EMF | Sine-like (not explicitly specified) | 20 | Hz | Based on prior studies | The study used 5 mT and 20 Hz as a fixed background condition. The magnetic field generator design was based on the intensity design of Crocetti et al. (reference 19) to stabilize heat through heat dissipation. | 5 | mT | [7 empty] | Based on Crocetti design | The study used 5 mT and 20 Hz as a fixed background condition. The magnetic field generator design was based on the intensity design of Crocetti et al. (reference 19) to stabilize heat through heat dissipation. | [7 empty] | Self-made magnetic field generator placed inside incubator in direct contact with culture vessels. Magnetic field direction perpendicular to generator surface. | Self-made magnetic field generator (enameled copper wire in ABS plastic shell, 450x230x25 mm) | 0 | Untreated cells (matched environmental conditions) | [7 empty] | Cell counting (Trypan blue) | 6 | 2 hours/day for 3 days. Change group: most of conditioned medium removed and replaced with fresh medium before each daily exposure. | 0 | 92 | -1 | HepG2 cells in the change group showed less inhibition than the infusion group. | Mentioned | [5 empty] | Apoptosis was not directly measured in this study. The authors inferred continuous apoptosis induction based on the absence of Trypan blue staining (cells did not take up the dye, indicating intact membranes and no necrotic death), combined with the observed reduction in cell numbers; since cells were inhibited but not killed by necrosis, the authors suggested that apoptosis was the likely mechanism. | [37 empty] | 0 | Intracellular sodium (SBFI AM) and potassium (PBFI AM) ion concentrations were also measured but showed no significant changes after 3 days of magnetic field exposure. HepG2 cells showed no significant change in intracellular calcium ion concentration (Calbryte 520 AM). Membrane potential (DiBAC4(3)) showed significant hyperpolarization (ΔIIF: -20%). No significant change in pH (BCECF AM). |  |  |  |  | Cellular morphology was not specifically assessed in this study. | DiBAC4(3) fluorescent probe, measured by FITC flow cytometry | Cell | 80 | -1 | Significant hyperpolarization (ΔIIF: -20%). DiBAC4(3) fluorescence decreases in hyperpolarized cells. Membrane potential measurement was performed on the cell line overall, not separated by infusion/change condition.
16 | Effects of extremely low frequency electromagnetic fields on the tumor cell inhibition and the possible mechanism | https://doi.org/10.1038/s41598-023-34144-9 | 2023 | Scientific Reports | Q1 | A549 | Adherent (Infusion group) | 1 | Human non-small-cell lung cancer cells | Human | In vitro | ELF-EMF | Sine-like (not explicitly specified) | 20 | Hz | Based on prior studies | The study used 5 mT and 20 Hz as a fixed background condition. The magnetic field generator design was based on the intensity design of Crocetti et al. (reference 19) to stabilize heat through heat dissipation. | 5 | mT | [7 empty] | Based on Crocetti design | The study used 5 mT and 20 Hz as a fixed background condition. The magnetic field generator design was based on the intensity design of Crocetti et al. (reference 19) to stabilize heat through heat dissipation. | [7 empty] | Self-made magnetic field generator placed inside incubator in direct contact with culture vessels. Magnetic field direction perpendicular to generator surface. | Self-made magnetic field generator (enameled copper wire in ABS plastic shell, 450x230x25 mm) | 0 | Untreated cells (matched environmental conditions) | [7 empty] | Cell counting (Trypan blue) | 6 | 2 hours/day for 3 days. Infusion group: 500 µL fresh medium added before each daily exposure; conditioned medium retained. | 0 | 70 | -1 | A549 cells in the infusion group showed the highest inhibition rate of about 30% (exposed ~70% of control). Inhibition positively correlated with exposure duration. Conditioned medium transfer from exposed A549 to unexposed A549 also caused ~10% inhibition. | Mentioned | [5 empty] | Apoptosis was not directly measured in this study. The authors inferred continuous apoptosis induction based on the absence of Trypan blue staining (cells did not take up the dye, indicating intact membranes and no necrotic death), combined with the observed reduction in cell numbers; since cells were inhibited but not killed by necrosis, the authors suggested that apoptosis was the likely mechanism. | [37 empty] | 0 | Intracellular sodium (SBFI AM) and potassium (PBFI AM) ion concentrations were also measured but showed no significant changes after 3 days of magnetic field exposure. A549 cells showed no significant change in intracellular calcium ion concentration (Calbryte 520 AM). Membrane potential (DiBAC4(3)) showed significant hyperpolarization (ΔIIF: -13%). Intracellular pH (BCECF AM) was significantly increased under the magnetic field, possibly explaining why calcium change was not synchronized with membrane potential. |  |  |  |  | Cellular morphology was not specifically assessed in this study. | DiBAC4(3) fluorescent probe, measured by FITC flow cytometry | Cell | 87 | -1 | Significant hyperpolarization (ΔIIF: -13%). DiBAC4(3) fluorescence decreases in hyperpolarized cells. Membrane potential measurement was performed on the cell line overall, not separated by infusion/change condition.
16 | Effects of extremely low frequency electromagnetic fields on the tumor cell inhibition and the possible mechanism | https://doi.org/10.1038/s41598-023-34144-10 | 2023 | Scientific Reports | Q1 | A549 | Adherent (Change group) | 1 | Human non-small-cell lung cancer cells | Human | In vitro | ELF-EMF | Sine-like (not explicitly specified) | 20 | Hz | Based on prior studies | The study used 5 mT and 20 Hz as a fixed background condition. The magnetic field generator design was based on the intensity design of Crocetti et al. (reference 19) to stabilize heat through heat dissipation. | 5 | mT | [7 empty] | Based on Crocetti design | The study used 5 mT and 20 Hz as a fixed background condition. The magnetic field generator design was based on the intensity design of Crocetti et al. (reference 19) to stabilize heat through heat dissipation. | [7 empty] | Self-made magnetic field generator placed inside incubator in direct contact with culture vessels. Magnetic field direction perpendicular to generator surface. | Self-made magnetic field generator (enameled copper wire in ABS plastic shell, 450x230x25 mm) | 0 | Untreated cells (matched environmental conditions) | [7 empty] | Cell counting (Trypan blue) | 6 | 2 hours/day for 3 days. Change group: most of conditioned medium removed and replaced with fresh medium before each daily exposure. | 0 | 86 | -1 | A549 cells in the change group showed less inhibition than the infusion group. Figure 1c shows significant differences from day 1 onward. From Figure 1d, change group inhibition was approximately 8% by day 3. The inhibition trend was significantly weaker than in the infusion group. | Mentioned | [5 empty] | Apoptosis was not directly measured in this study. The authors inferred continuous apoptosis induction based on the absence of Trypan blue staining (cells did not take up the dye, indicating intact membranes and no necrotic death), combined with the observed reduction in cell numbers; since cells were inhibited but not killed by necrosis, the authors suggested that apoptosis was the likely mechanism. | [37 empty] | 0 | Intracellular sodium (SBFI AM) and potassium (PBFI AM) ion concentrations were also measured but showed no significant changes after 3 days of magnetic field exposure. A549 cells showed no significant change in intracellular calcium ion concentration (Calbryte 520 AM). Membrane potential (DiBAC4(3)) showed significant hyperpolarization (ΔIIF: -13%). Intracellular pH (BCECF AM) was significantly increased. |  |  |  |  | Cellular morphology was not specifically assessed in this study. | DiBAC4(3) fluorescent probe, measured by FITC flow cytometry | Cell | 87 | -1 | Significant hyperpolarization (ΔIIF: -13%). DiBAC4(3) fluorescence decreases in hyperpolarized cells. Membrane potential measurement was performed on the cell line overall, not separated by infusion/change condition.
16 | Effects of extremely low frequency electromagnetic fields on the tumor cell inhibition and the possible mechanism | https://doi.org/10.1038/s41598-023-34144-11 | 2023 | Scientific Reports | Q1 | Raji | Suspended (Dispersed; Infusion group) | 1 | Human lymphoma cells (Burkitt lymphoma) | Human | In vitro | ELF-EMF | Sine-like (not explicitly specified) | 20 | Hz | Based on prior studies | The study used 5 mT and 20 Hz as a fixed background condition. The magnetic field generator design was based on the intensity design of Crocetti et al. (reference 19) to stabilize heat through heat dissipation. | 5 | mT | [7 empty] | Based on Crocetti design | The study used 5 mT and 20 Hz as a fixed background condition. The magnetic field generator design was based on the intensity design of Crocetti et al. (reference 19) to stabilize heat through heat dissipation. | [7 empty] | Self-made magnetic field generator placed inside incubator in direct contact with culture vessels. Magnetic field direction perpendicular to generator surface. | Self-made magnetic field generator (enameled copper wire in ABS plastic shell, 450x230x25 mm) | 0 | Untreated cells (matched environmental conditions) | [7 empty] | Cell counting (Trypan blue) | 12 | 2 hours/day for 6 days. Infusion group: 500 µL fresh medium added; cells blown with pipette to separate and destroy agglomerative structure before each daily exposure. Conditioned medium completely replaced on day 3. | 0 | 93 | 0 | Raji cells in dispersed state (infusion group) showed no significant inhibition compared with the no-exposure control group after 6 days. Destruction of spontaneous aggregation structure abolished magnetic field inhibition. | Mentioned | [5 empty] | Apoptosis was not directly measured in this study. The authors inferred continuous apoptosis induction based on the absence of Trypan blue staining (cells did not take up the dye, indicating intact membranes and no necrotic death), combined with the observed reduction in cell numbers; since cells were inhibited but not killed by necrosis, the authors suggested that apoptosis was the likely mechanism. | [37 empty] | 0 | Intracellular sodium (SBFI AM) and potassium (PBFI AM) ion concentrations were also measured but showed no significant changes after 3 days of magnetic field exposure. Suspended Raji tumor cells showed a slight (non-significant) increase in calcium ion concentration (Calbryte 520 AM). Freely suspended (dispersed) Raji cells showed no significant change in membrane potential (DiBAC4(3)). No significant change in pH (BCECF AM). |  |  |  |  | Cellular morphology was not specifically assessed, but microscopy showed cells were single-celled instead of multi-celled clusters after destruction of cluster structure (Figure 2c). | DiBAC4(3) fluorescent probe, measured by FITC flow cytometry | Cell | 102 | 0 | Freely suspended (dispersed) Raji tumor cells showed no significant depolarization of membrane potential.
16 | Effects of extremely low frequency electromagnetic fields on the tumor cell inhibition and the possible mechanism | https://doi.org/10.1038/s41598-023-34144-12 | 2023 | Scientific Reports | Q1 | Raji | Suspended (Dispersed; Change group) | 1 | Human lymphoma cells (Burkitt lymphoma) | Human | In vitro | ELF-EMF | Sine-like (not explicitly specified) | 20 | Hz | Based on prior studies | The study used 5 mT and 20 Hz as a fixed background condition. The magnetic field generator design was based on the intensity design of Crocetti et al. (reference 19) to stabilize heat through heat dissipation. | 5 | mT | [7 empty] | Based on Crocetti design | The study used 5 mT and 20 Hz as a fixed background condition. The magnetic field generator design was based on the intensity design of Crocetti et al. (reference 19) to stabilize heat through heat dissipation. | [7 empty] | Self-made magnetic field generator placed inside incubator in direct contact with culture vessels. Magnetic field direction perpendicular to generator surface. | Self-made magnetic field generator (enameled copper wire in ABS plastic shell, 450x230x25 mm) | 0 | Untreated cells (matched environmental conditions) | [7 empty] | Cell counting (Trypan blue) | 12 | 2 hours/day for 6 days. Change group: cell suspension aspirated, centrifuged at 1200 rpm, supernatant removed, replaced with fresh medium. Conditioned medium completely replaced on day 3. | 0 | 94 | 0 | Raji cells in dispersed state (change group) showed no significant inhibition compared with the no-exposure control group after 6 days. | Mentioned | [5 empty] | Apoptosis was not directly measured in this study. The authors inferred continuous apoptosis induction based on the absence of Trypan blue staining (cells did not take up the dye, indicating intact membranes and no necrotic death), combined with the observed reduction in cell numbers; since cells were inhibited but not killed by necrosis, the authors suggested that apoptosis was the likely mechanism. | [37 empty] | 0 | Intracellular sodium (SBFI AM) and potassium (PBFI AM) ion concentrations were also measured but showed no significant changes after 3 days of magnetic field exposure. Suspended Raji tumor cells showed a slight (non-significant) increase in calcium ion concentration (Calbryte 520 AM). Freely suspended (dispersed) Raji cells showed no significant change in membrane potential (DiBAC4(3)). No significant change in pH (BCECF AM). |  |  |  |  | Cellular morphology was not specifically assessed. | DiBAC4(3) fluorescent probe, measured by FITC flow cytometry | Cell | 102 | 0 | Freely suspended (dispersed) Raji tumor cells showed no significant depolarization of membrane potential.
16 | Effects of extremely low frequency electromagnetic fields on the tumor cell inhibition and the possible mechanism | https://doi.org/10.1038/s41598-023-34144-13 | 2023 | Scientific Reports | Q1 | Raji | Suspended (Agglomerated) | 1 | Human lymphoma cells (Burkitt lymphoma) | Human | In vitro | ELF-EMF | Sine-like (not explicitly specified) | 20 | Hz | Based on prior studies | The study used 5 mT and 20 Hz as a fixed background condition. The magnetic field generator design was based on the intensity design of Crocetti et al. (reference 19) to stabilize heat through heat dissipation. | 5 | mT | [7 empty] | Based on Crocetti design | The study used 5 mT and 20 Hz as a fixed background condition. The magnetic field generator design was based on the intensity design of Crocetti et al. (reference 19) to stabilize heat through heat dissipation. | [7 empty] | Self-made magnetic field generator placed inside incubator in direct contact with culture vessels. Magnetic field direction perpendicular to generator surface. | Self-made magnetic field generator (enameled copper wire in ABS plastic shell, 450x230x25 mm) | 0 | Untreated cells (matched environmental conditions) | [7 empty] | Cell counting (Trypan blue) | 18 | 2 hours/day for 9 days. Agglomerate group: no procedures performed except medium replacement every 3 days and transfer to larger containers. Cells maintained spontaneous aggregation. | 0 | 80 | -1 | Raji cells under suspension aggregation showed significantly lower cell numbers than the unexposed control group. Inhibition rate on day 6 was similar to A549 on day 3. However, on day 9, the magnetic inhibition decreased or disappeared, likely due to expanded distance between cell clusters in larger containers. | Mentioned | [5 empty] | Apoptosis was not directly measured in this study. The authors inferred continuous apoptosis induction based on the absence of Trypan blue staining (cells did not take up the dye, indicating intact membranes and no necrotic death), combined with the observed reduction in cell numbers; since cells were inhibited but not killed by necrosis, the authors suggested that apoptosis was the likely mechanism. | [37 empty] | 0 | Intracellular sodium (SBFI AM) and potassium (PBFI AM) ion concentrations were also measured but showed no significant changes after 3 days of magnetic field exposure. Raji agglomerate cells showed a slight (non-significant) increase in calcium ion concentration (Calbryte 520 AM). Tumor cell agglomerates showed significant depolarization of membrane potential (ΔIIF: +9%, DiBAC4(3)). No significant change in pH (BCECF AM). |  |  |  |  | Cellular morphology was not specifically assessed. | DiBAC4(3) fluorescent probe, measured by FITC flow cytometry | Cell | 109 | 1 | Significant depolarization (ΔIIF: +9%). DiBAC4(3) fluorescence increases in depolarized cells.
16 | Effects of extremely low frequency electromagnetic fields on the tumor cell inhibition and the possible mechanism | https://doi.org/10.1038/s41598-023-34144-14 | 2023 | Scientific Reports | Q1 | Raji | Suspended (Dispersed) | 1 | Human lymphoma cells (Burkitt lymphoma) | Human | In vitro | ELF-EMF | Sine-like (not explicitly specified) | 20 | Hz | Based on prior studies | The study used 5 mT and 20 Hz as a fixed background condition. The magnetic field generator design was based on the intensity design of Crocetti et al. (reference 19) to stabilize heat through heat dissipation. | 5 | mT | [7 empty] | Based on Crocetti design | The study used 5 mT and 20 Hz as a fixed background condition. The magnetic field generator design was based on the intensity design of Crocetti et al. (reference 19) to stabilize heat through heat dissipation. | [7 empty] | Self-made magnetic field generator placed inside incubator in direct contact with culture vessels. Magnetic field direction perpendicular to generator surface. | Self-made magnetic field generator (enameled copper wire in ABS plastic shell, 450x230x25 mm) | 0 | Untreated cells (matched environmental conditions) | [7 empty] | Cell counting (Trypan blue) | 18 | 2 hours/day for 9 days. Dispersed group: cells blown with pipette gun to separate and destroy agglomerative structure before each daily exposure. Medium replaced every 3 days. | 0 | 94,44 | 0 | Raji cells under suspension separation showed no significant differences compared with the unexposed control group. The magnetic field did not inhibit dispersed suspended cells. | Mentioned | [5 empty] | Apoptosis was not directly measured in this study. The authors inferred continuous apoptosis induction based on the absence of Trypan blue staining (cells did not take up the dye, indicating intact membranes and no necrotic death), combined with the observed reduction in cell numbers; since cells were inhibited but not killed by necrosis, the authors suggested that apoptosis was the likely mechanism. | [37 empty] | 0 | Intracellular sodium (SBFI AM) and potassium (PBFI AM) ion concentrations were also measured but showed no significant changes after 3 days of magnetic field exposure. Freely suspended (dispersed) Raji cells showed no significant change in calcium ion concentration (Calbryte 520 AM) or membrane potential (DiBAC4(3)). No significant change in pH (BCECF AM). |  |  |  |  | Cellular morphology was not specifically assessed. | DiBAC4(3) fluorescent probe, measured by FITC flow cytometry | Cell | 102 | 0 | Freely suspended (dispersed) Raji tumor cells showed no significant depolarization of membrane potential.
16 | Effects of extremely low frequency electromagnetic fields on the tumor cell inhibition and the possible mechanism | https://doi.org/10.1038/s41598-023-34144-15 | 2023 | Scientific Reports | Q1 | Raji | Suspended (Agglomerated, 25-cm² flask) | 1 | Human lymphoma cells (Burkitt lymphoma) | Human | In vitro | ELF-EMF | Sine-like (not explicitly specified) | 20 | Hz | Based on prior studies | The study used 5 mT and 20 Hz as a fixed background condition. The magnetic field generator design was based on the intensity design of Crocetti et al. (reference 19) to stabilize heat through heat dissipation. | 5 | mT | [7 empty] | Based on Crocetti design | The study used 5 mT and 20 Hz as a fixed background condition. The magnetic field generator design was based on the intensity design of Crocetti et al. (reference 19) to stabilize heat through heat dissipation. | [7 empty] | Self-made magnetic field generator placed inside incubator in direct contact with culture vessels. Magnetic field direction perpendicular to generator surface. | Self-made magnetic field generator (enameled copper wire in ABS plastic shell, 450x230x25 mm) | 0 | Untreated cells (matched environmental conditions) | [7 empty] | Cell counting (Trypan blue) | 18 | 2 hours/day for 9 days. Agglomerate group maintained in clustered state. On day 6, cells transferred to 25-cm² culture flask (smaller basal area, higher cell cluster density). Medium replaced every 3 days. | 0 | 64 | -1 | Raji cells in the 25-cm² flask showed a remarkably high inhibition rate of 36% on day 9 (exposed ~64% of control). The smaller basal area kept cell clusters closer together, maintaining cell contact necessary for magnetic field inhibition. | Mentioned | [5 empty] | Apoptosis was not directly measured in this study. The authors inferred continuous apoptosis induction based on the absence of Trypan blue staining (cells did not take up the dye, indicating intact membranes and no necrotic death), combined with the observed reduction in cell numbers; since cells were inhibited but not killed by necrosis, the authors suggested that apoptosis was the likely mechanism. | [37 empty] | 0 | Intracellular sodium (SBFI AM) and potassium (PBFI AM) ion concentrations were also measured but showed no significant changes after 3 days of magnetic field exposure. Raji agglomerate cells showed a slight (non-significant) increase in calcium ion concentration (Calbryte 520 AM). Tumor cell agglomerates showed significant depolarization of membrane potential (ΔIIF: +9%, DiBAC4(3)). No significant change in pH (BCECF AM). |  |  |  |  | Cellular morphology was not specifically assessed. Figure 3d shows cells clustered more closely in the culture flask. | DiBAC4(3) fluorescent probe, measured by FITC flow cytometry | Cell | 109 | 1 | Significant depolarization (ΔIIF: +9%). DiBAC4(3) fluorescence increases in depolarized cells.
16 | Effects of extremely low frequency electromagnetic fields on the tumor cell inhibition and the possible mechanism | https://doi.org/10.1038/s41598-023-34144-16 | 2023 | Scientific Reports | Q1 | Raji | Suspended (Agglomerated, 55-cm² Petri dish) | 1 | Human lymphoma cells (Burkitt lymphoma) | Human | In vitro | ELF-EMF | Sine-like (not explicitly specified) | 20 | Hz | Based on prior studies | The study used 5 mT and 20 Hz as a fixed background condition. The magnetic field generator design was based on the intensity design of Crocetti et al. (reference 19) to stabilize heat through heat dissipation. | 5 | mT | [7 empty] | Based on Crocetti design | The study used 5 mT and 20 Hz as a fixed background condition. The magnetic field generator design was based on the intensity design of Crocetti et al. (reference 19) to stabilize heat through heat dissipation. | [7 empty] | Self-made magnetic field generator placed inside incubator in direct contact with culture vessels. Magnetic field direction perpendicular to generator surface. | Self-made magnetic field generator (enameled copper wire in ABS plastic shell, 450x230x25 mm) | 0 | Untreated cells (matched environmental conditions) | [7 empty] | Cell counting (Trypan blue) | 18 | 2 hours/day for 9 days. Agglomerate group maintained in clustered state. On day 6, cells transferred to 10-cm Petri dish (55-cm² basal area, lower cell cluster density). Medium replaced every 3 days. | 0 | 101 | 0 | Raji cells in the 55-cm² Petri dish showed no significant inhibition on day 9. The larger basal area caused cell clusters to scatter at the bottom due to low liquid level, reducing cell-cell contact and abolishing magnetic field inhibition. | Mentioned | [5 empty] | Apoptosis was not directly measured in this study. The authors inferred continuous apoptosis induction based on the absence of Trypan blue staining (cells did not take up the dye, indicating intact membranes and no necrotic death), combined with the observed reduction in cell numbers; since cells were inhibited but not killed by necrosis, the authors suggested that apoptosis was the likely mechanism. | [37 empty] | 0 | Intracellular sodium (SBFI AM) and potassium (PBFI AM) ion concentrations were also measured but showed no significant changes after 3 days of magnetic field exposure. Raji agglomerate cells showed a slight (non-significant) increase in calcium ion concentration (Calbryte 520 AM). Tumor cell agglomerates showed significant depolarization of membrane potential (ΔIIF: +9%, DiBAC4(3)). No significant change in pH (BCECF AM). |  |  |  |  | Cellular morphology was not specifically assessed. Figure 3d shows cells were scattered at the bottom of the Petri dish due to low liquid level. | DiBAC4(3) fluorescent probe, measured by FITC flow cytometry | Cell | 109 | 1 | Significant depolarization (ΔIIF: +9%). DiBAC4(3) fluorescence increases in depolarized cells.
17 | Tumor treating fields suppress tumor cell growth and induce immunogenic cell death biomarkers in biliary tract cancer cell lines | https://doi.org/10.1038/s41598-025-16341-6 | 2025 | Scientific Reports | Q1 | HCCC-9810 | Adherent | 1 | Intrahepatic cholangiocarcinoma | Human | In vitro | TTFields (AEF) | Sine | 100000 | Hz | Optimal frequency screening | TTFields exhibit potent antitumor activity across a frequency range of 100-300 kHz with optimal frequencies being cell type-dependent. Three representative frequencies (100, 150, 200 kHz) were tested to determine the optimal frequency for BTC cell lines. |  |  |  |  | 2,1 | V/cm |  |  |  | Dose-response evaluation | The relationship between TTFields intensity and BTC cell proliferation was evaluated at intensities of 1.3, 1.7, and 2.1 V/cm to establish a dose-dependent response, consistent with the typical TTFields intensity range of 1-3 V/cm. | [7 empty] | TTFields orientation switched approximately 90 degrees every 1 second. Two pairs of insulated electrodes with high dielectric constant ceramic sheets (epsilon>3000) were used. | TTFields delivery system (Healthy Life Innovation Medical Technology, Jiangsu, China) | 0 | Untreated cells (standard culture conditions) | [7 empty] | Automated cell counting (Scepter 3.0) | 96 | Continuous exposure for 96 h | 0 | 64 | -1 | All three frequencies significantly suppressed proliferation vs control, with 150 kHz showing most pronounced effect. | [50 empty] | Morphological assessment (Fig. 1C) was only shown for the 150 kHz, 2.1 V/cm condition. | [14 empty] | ICD biomarker assays (CRT, HMGB1, ATP) were only performed at 150 kHz, 2.1 V/cm condition. | [7 empty] | Mentioned |  |  | No direct cell cycle phase analysis was performed. The paper discusses that TTFields disrupt normal cell cycle progression through interference with mitotic spindle formation, but this was not quantitatively measured by cell cycle distribution analysis.
17 | Tumor treating fields suppress tumor cell growth and induce immunogenic cell death biomarkers in biliary tract cancer cell lines | https://doi.org/10.1038/s41598-025-16341-7 | 2025 | Scientific Reports | Q1 | HCCC-9810 | Adherent | 1 | Intrahepatic cholangiocarcinoma | Human | In vitro | TTFields (AEF) | Sine | 150000 | Hz | Optimal frequency screening | TTFields exhibit potent antitumor activity across a frequency range of 100-300 kHz with optimal frequencies being cell type-dependent. Three representative frequencies (100, 150, 200 kHz) were tested to determine the optimal frequency for BTC cell lines. |  |  |  |  | 1,3 | V/cm |  |  |  | Dose-response evaluation | The relationship between TTFields intensity and BTC cell proliferation was evaluated at intensities of 1.3, 1.7, and 2.1 V/cm to establish a dose-dependent response, consistent with the typical TTFields intensity range of 1-3 V/cm. | [7 empty] | TTFields orientation switched approximately 90 degrees every 1 second. Two pairs of insulated electrodes with high dielectric constant ceramic sheets (epsilon>3000) were used. | TTFields delivery system (Healthy Life Innovation Medical Technology, Jiangsu, China) | 0 | Untreated cells (standard culture conditions) | [7 empty] | Automated cell counting (Scepter 3.0) | 96 | Continuous exposure for 96 h | 0 | 90 | 0 | Not significant. A dose-dependent relationship was observed, with cell proliferation decreasing as electric field strength increased. | [50 empty] | Morphological assessment (Fig. 1C) was only shown for the 150 kHz, 2.1 V/cm condition. | [14 empty] | ICD biomarker assays (CRT, HMGB1, ATP) were only performed at 150 kHz, 2.1 V/cm condition. | [7 empty] | Mentioned |  |  | No direct cell cycle phase analysis was performed. The paper discusses that TTFields disrupt normal cell cycle progression through interference with mitotic spindle formation, but this was not quantitatively measured by cell cycle distribution analysis.
17 | Tumor treating fields suppress tumor cell growth and induce immunogenic cell death biomarkers in biliary tract cancer cell lines | https://doi.org/10.1038/s41598-025-16341-8 | 2025 | Scientific Reports | Q1 | HCCC-9810 | Adherent | 1 | Intrahepatic cholangiocarcinoma | Human | In vitro | TTFields (AEF) | Sine | 150000 | Hz | Optimal frequency screening | TTFields exhibit potent antitumor activity across a frequency range of 100-300 kHz with optimal frequencies being cell type-dependent. Three representative frequencies (100, 150, 200 kHz) were tested to determine the optimal frequency for BTC cell lines. |  |  |  |  | 1,7 | V/cm |  |  |  | Dose-response evaluation | The relationship between TTFields intensity and BTC cell proliferation was evaluated at intensities of 1.3, 1.7, and 2.1 V/cm to establish a dose-dependent response, consistent with the typical TTFields intensity range of 1-3 V/cm. | [7 empty] | TTFields orientation switched approximately 90 degrees every 1 second. Two pairs of insulated electrodes with high dielectric constant ceramic sheets (epsilon>3000) were used. | TTFields delivery system (Healthy Life Innovation Medical Technology, Jiangsu, China) | 0 | Untreated cells (standard culture conditions) | [7 empty] | Automated cell counting (Scepter 3.0) | 96 | Continuous exposure for 96 h | 0 | 72 | -1 | [51 empty] | Morphological assessment (Fig. 1C) was only shown for the 150 kHz, 2.1 V/cm condition. | [14 empty] | ICD biomarker assays (CRT, HMGB1, ATP) were only performed at 150 kHz, 2.1 V/cm condition. |  |  |  |  | 1 | Microtubules (alpha-tubulin); Mitotic spindle | Immunofluorescence staining of alpha-tubulin revealed TTFields-induced abnormal mitosis including disorganized spindle filament alignment and multipolar mitosis after 96 h treatment at 1.7 V/cm. TTFields interfere with microtubule polymerization, disrupting mitotic spindle formation and proper chromosome segregation. | Mentioned |  |  | No direct cell cycle phase analysis was performed. However, immunofluorescence of tubulin revealed aberrant mitosis including multipolar spindles and disorganized spindle filaments after 96 h at 1.7 V/cm, indicating disruption of normal mitotic progression.
17 | Tumor treating fields suppress tumor cell growth and induce immunogenic cell death biomarkers in biliary tract cancer cell lines | https://doi.org/10.1038/s41598-025-16341-9 | 2025 | Scientific Reports | Q1 | HCCC-9810 | Adherent | 1 | Intrahepatic cholangiocarcinoma | Human | In vitro | TTFields (AEF) | Sine | 150000 | Hz | Optimal frequency screening | TTFields exhibit potent antitumor activity across a frequency range of 100-300 kHz with optimal frequencies being cell type-dependent. Three representative frequencies (100, 150, 200 kHz) were tested to determine the optimal frequency for BTC cell lines. |  |  |  |  | 2,1 | V/cm |  |  |  | Dose-response evaluation | The relationship between TTFields intensity and BTC cell proliferation was evaluated at intensities of 1.3, 1.7, and 2.1 V/cm to establish a dose-dependent response, consistent with the typical TTFields intensity range of 1-3 V/cm. | [7 empty] | TTFields orientation switched approximately 90 degrees every 1 second. Two pairs of insulated electrodes with high dielectric constant ceramic sheets (epsilon>3000) were used. | TTFields delivery system (Healthy Life Innovation Medical Technology, Jiangsu, China) | 0 | Untreated cells (standard culture conditions) | LDH cytotoxicity assay | 96 | Continuous exposure for 96 h | 0 | 327,4 | 1 | LDH release increased from 21.9% to 71.7% (3.3-fold increase, p<0.001), indicating substantial cell damage. Higher LDH release = increased cytotoxicity/decreased viability. | Automated cell counting (Scepter 3.0) | 96 | Continuous exposure for 96 h | 0 | 58,2 | -1 | Colony formation assay also performed: colony-forming capacity decreased to 32.6% of control (p<0.001) after 96 h TTFields at 2.1 V/cm. | [21 empty] | Wound healing assay | 24 | Continuous exposure during wound healing observation period | 0 | 53,4 | -1 | Migration rate reduced from 26.6% to 14.2% after 24 h TTFields exposure (p=0.010). These results suggest that TTFields suppresses BTC cells migration. | [18 empty] | 1 | Light microscopy with trypan blue staining | 96 | 0 | Cell density was significantly reduced after TTFields treatment, with changes in cell morphology including increased cell size, indistinct cell boundaries, and a higher ratio of non-viable cells stained with trypan blue. | [10 empty] | Flow cytometry (CRT surface exposure); ELISA (HMGB1); Fluorometric assay (ATP) | Damage-associated molecular patterns (DAMPs) / Immunogenic cell death (ICD) biomarkers | CRT; HMGB1; ATP | CRT (Calreticulin): Endoplasmic reticulum chaperone protein that, when translocated to the cell surface, functions as a phagocytic eat-me signal facilitating dendritic cell uptake of dying tumor cells. HMGB1 (High Mobility Group Box 1): Nuclear protein released extracellularly during cell death that serves as a potent stimulator of dendritic cell maturation and enhanced antigen presentation capacity. ATP (Adenosine Triphosphate): Metabolite released extracellularly during immunogenic cell death that acts as a find-me signal to recruit and activate immune cells. | CRT-positive cells increased from 12.1% to 17.4% (normalized: 143.8% of control, p<0.001). ATP levels in supernatant significantly increased (p<0.001, exact values in Fig. 4C). HMGB1 levels in supernatant significantly increased (p<0.001, exact values in Fig. 4D). Note: ATP is a metabolite, not a protein, but is included here as an ICD biomarker measured in the study. All biomarkers assessed after 96 h TTFields exposure at 2.1 V/cm. | [7 empty] | Mentioned |  |  | No direct cell cycle phase analysis was performed. The paper discusses that TTFields disrupt normal cell cycle progression through interference with mitotic spindle formation, but this was not quantitatively measured by cell cycle distribution analysis. | [56 empty] | 1 |  | 1 | [17 empty] | 1
17 | Tumor treating fields suppress tumor cell growth and induce immunogenic cell death biomarkers in biliary tract cancer cell lines | https://doi.org/10.1038/s41598-025-16341-10 | 2025 | Scientific Reports | Q1 | HCCC-9810 | Adherent | 1 | Intrahepatic cholangiocarcinoma | Human | In vitro | TTFields (AEF) | Sine | 200000 | Hz | Optimal frequency screening | TTFields exhibit potent antitumor activity across a frequency range of 100-300 kHz with optimal frequencies being cell type-dependent. Three representative frequencies (100, 150, 200 kHz) were tested to determine the optimal frequency for BTC cell lines. |  |  |  |  | 2,1 | V/cm |  |  |  | Dose-response evaluation | The relationship between TTFields intensity and BTC cell proliferation was evaluated at intensities of 1.3, 1.7, and 2.1 V/cm to establish a dose-dependent response, consistent with the typical TTFields intensity range of 1-3 V/cm. | [7 empty] | TTFields orientation switched approximately 90 degrees every 1 second. Two pairs of insulated electrodes with high dielectric constant ceramic sheets (epsilon>3000) were used. | TTFields delivery system (Healthy Life Innovation Medical Technology, Jiangsu, China) | 0 | Untreated cells (standard culture conditions) | [7 empty] | Automated cell counting (Scepter 3.0) | 96 | Continuous exposure for 96 h | 0 | 62 | -1 | All three frequencies significantly suppressed proliferation vs control, with 150 kHz showing most pronounced effect. | [50 empty] | Morphological assessment (Fig. 1C) was only shown for the 150 kHz, 2.1 V/cm condition. | [14 empty] | ICD biomarker assays (CRT, HMGB1, ATP) were only performed at 150 kHz, 2.1 V/cm condition. | [7 empty] | Mentioned |  |  | No direct cell cycle phase analysis was performed. The paper discusses that TTFields disrupt normal cell cycle progression through interference with mitotic spindle formation, but this was not quantitatively measured by cell cycle distribution analysis.
17 | Tumor treating fields suppress tumor cell growth and induce immunogenic cell death biomarkers in biliary tract cancer cell lines | https://doi.org/10.1038/s41598-025-16341-11 | 2025 | Scientific Reports | Q1 | RBE | Adherent | 1 | Intrahepatic cholangiocarcinoma | Human | In vitro | TTFields (AEF) | Sine | 100000 | Hz | Optimal frequency screening | TTFields exhibit potent antitumor activity across a frequency range of 100-300 kHz with optimal frequencies being cell type-dependent. Three representative frequencies (100, 150, 200 kHz) were tested to determine the optimal frequency for BTC cell lines. |  |  |  |  | 2,1 | V/cm |  |  |  | Dose-response evaluation | The relationship between TTFields intensity and BTC cell proliferation was evaluated at intensities of 1.3, 1.7, and 2.1 V/cm to establish a dose-dependent response, consistent with the typical TTFields intensity range of 1-3 V/cm. | [7 empty] | TTFields orientation switched approximately 90 degrees every 1 second. Two pairs of insulated electrodes with high dielectric constant ceramic sheets (epsilon>3000) were used. | TTFields delivery system (Healthy Life Innovation Medical Technology, Jiangsu, China) | 0 | Untreated cells (standard culture conditions) | [7 empty] | Automated cell counting (Scepter 3.0) | 96 | Continuous exposure for 96 h | 0 | 61 | -1 | All three frequencies significantly suppressed proliferation vs control, with 150 kHz showing most pronounced effect. | [50 empty] | Morphological assessment (Fig. 1C) was only shown for the 150 kHz, 2.1 V/cm condition. | [14 empty] | ICD biomarker assays (CRT, HMGB1, ATP) were only performed at 150 kHz, 2.1 V/cm condition. | [7 empty] | Mentioned |  |  | No direct cell cycle phase analysis was performed. The paper discusses that TTFields disrupt normal cell cycle progression through interference with mitotic spindle formation, but this was not quantitatively measured by cell cycle distribution analysis.
17 | Tumor treating fields suppress tumor cell growth and induce immunogenic cell death biomarkers in biliary tract cancer cell lines | https://doi.org/10.1038/s41598-025-16341-12 | 2025 | Scientific Reports | Q1 | RBE | Adherent | 1 | Intrahepatic cholangiocarcinoma | Human | In vitro | TTFields (AEF) | Sine | 150000 | Hz | Optimal frequency screening | TTFields exhibit potent antitumor activity across a frequency range of 100-300 kHz with optimal frequencies being cell type-dependent. Three representative frequencies (100, 150, 200 kHz) were tested to determine the optimal frequency for BTC cell lines. |  |  |  |  | 1,3 | V/cm |  |  |  | Dose-response evaluation | The relationship between TTFields intensity and BTC cell proliferation was evaluated at intensities of 1.3, 1.7, and 2.1 V/cm to establish a dose-dependent response, consistent with the typical TTFields intensity range of 1-3 V/cm. | [7 empty] | TTFields orientation switched approximately 90 degrees every 1 second. Two pairs of insulated electrodes with high dielectric constant ceramic sheets (epsilon>3000) were used. | TTFields delivery system (Healthy Life Innovation Medical Technology, Jiangsu, China) | 0 | Untreated cells (standard culture conditions) | [7 empty] | Automated cell counting (Scepter 3.0) | 96 | Continuous exposure for 96 h | 0 | 70,8 | -1 | [51 empty] | Morphological assessment (Fig. 1C) was only shown for the 150 kHz, 2.1 V/cm condition. | [14 empty] | ICD biomarker assays (CRT, HMGB1, ATP) were only performed at 150 kHz, 2.1 V/cm condition. | [7 empty] | Mentioned |  |  | No direct cell cycle phase analysis was performed. The paper discusses that TTFields disrupt normal cell cycle progression through interference with mitotic spindle formation, but this was not quantitatively measured by cell cycle distribution analysis.
17 | Tumor treating fields suppress tumor cell growth and induce immunogenic cell death biomarkers in biliary tract cancer cell lines | https://doi.org/10.1038/s41598-025-16341-13 | 2025 | Scientific Reports | Q1 | RBE | Adherent | 1 | Intrahepatic cholangiocarcinoma | Human | In vitro | TTFields (AEF) | Sine | 150000 | Hz | Optimal frequency screening | TTFields exhibit potent antitumor activity across a frequency range of 100-300 kHz with optimal frequencies being cell type-dependent. Three representative frequencies (100, 150, 200 kHz) were tested to determine the optimal frequency for BTC cell lines. |  |  |  |  | 1,7 | V/cm |  |  |  | Dose-response evaluation | The relationship between TTFields intensity and BTC cell proliferation was evaluated at intensities of 1.3, 1.7, and 2.1 V/cm to establish a dose-dependent response, consistent with the typical TTFields intensity range of 1-3 V/cm. | [7 empty] | TTFields orientation switched approximately 90 degrees every 1 second. Two pairs of insulated electrodes with high dielectric constant ceramic sheets (epsilon>3000) were used. | TTFields delivery system (Healthy Life Innovation Medical Technology, Jiangsu, China) | 0 | Untreated cells (standard culture conditions) | [7 empty] | Automated cell counting (Scepter 3.0) | 96 | Continuous exposure for 96 h | 0 | 52 | -1 | [51 empty] | Morphological assessment (Fig. 1C) was only shown for the 150 kHz, 2.1 V/cm condition. | [14 empty] | ICD biomarker assays (CRT, HMGB1, ATP) were only performed at 150 kHz, 2.1 V/cm condition. |  |  |  |  | 1 | Microtubules (alpha-tubulin); Mitotic spindle | Immunofluorescence staining of alpha-tubulin revealed TTFields-induced abnormal mitosis including disorganized spindle filament alignment and multipolar mitosis after 96 h treatment at 1.7 V/cm. TTFields interfere with microtubule polymerization, disrupting mitotic spindle formation and proper chromosome segregation. | Mentioned |  |  | No direct cell cycle phase analysis was performed. However, immunofluorescence of tubulin revealed aberrant mitosis including multipolar spindles and disorganized spindle filaments after 96 h at 1.7 V/cm, indicating disruption of normal mitotic progression.
17 | Tumor treating fields suppress tumor cell growth and induce immunogenic cell death biomarkers in biliary tract cancer cell lines | https://doi.org/10.1038/s41598-025-16341-14 | 2025 | Scientific Reports | Q1 | RBE | Adherent | 1 | Intrahepatic cholangiocarcinoma | Human | In vitro | TTFields (AEF) | Sine | 150000 | Hz | Optimal frequency screening | TTFields exhibit potent antitumor activity across a frequency range of 100-300 kHz with optimal frequencies being cell type-dependent. Three representative frequencies (100, 150, 200 kHz) were tested to determine the optimal frequency for BTC cell lines. |  |  |  |  | 2,1 | V/cm |  |  |  | Dose-response evaluation | The relationship between TTFields intensity and BTC cell proliferation was evaluated at intensities of 1.3, 1.7, and 2.1 V/cm to establish a dose-dependent response, consistent with the typical TTFields intensity range of 1-3 V/cm. | [7 empty] | TTFields orientation switched approximately 90 degrees every 1 second. Two pairs of insulated electrodes with high dielectric constant ceramic sheets (epsilon>3000) were used. | TTFields delivery system (Healthy Life Innovation Medical Technology, Jiangsu, China) | 0 | Untreated cells (standard culture conditions) | LDH cytotoxicity assay | 96 | Continuous exposure for 96 h | 0 | 229,7 | 1 | LDH release increased from 15.8% to 36.3% (2.3-fold increase, p<0.001), indicating substantial cell damage. Higher LDH release = increased cytotoxicity/decreased viability. | Automated cell counting (Scepter 3.0) | 96 | Continuous exposure for 96 h | 0 | 48 | -1 | Colony formation assay also performed: colony-forming capacity decreased to 50.4% of control (p<0.001) after 96 h TTFields at 2.1 V/cm. | [21 empty] | Wound healing assay | 72 | Continuous exposure during wound healing observation period | 0 | 27,6 | -1 | Migration rate reduced from 25.7% to 7.1% after 72 h TTFields exposure (p<0.001). These results suggest that TTFields suppresses BTC cells migration. | [18 empty] | 1 | Light microscopy with trypan blue staining | 96 | 0 | Cell density was significantly reduced after TTFields treatment, with changes in cell morphology including increased cell size, indistinct cell boundaries, and a higher ratio of non-viable cells stained with trypan blue. | [10 empty] | Flow cytometry (CRT surface exposure); ELISA (HMGB1); Fluorometric assay (ATP) | Damage-associated molecular patterns (DAMPs) / Immunogenic cell death (ICD) biomarkers | CRT; HMGB1; ATP | CRT (Calreticulin): Endoplasmic reticulum chaperone protein that, when translocated to the cell surface, functions as a phagocytic eat-me signal facilitating dendritic cell uptake of dying tumor cells. HMGB1 (High Mobility Group Box 1): Nuclear protein released extracellularly during cell death that serves as a potent stimulator of dendritic cell maturation and enhanced antigen presentation capacity. ATP (Adenosine Triphosphate): Metabolite released extracellularly during immunogenic cell death that acts as a find-me signal to recruit and activate immune cells. | CRT-positive cells increased from 13.7% to 23.4% (normalized: 170.8% of control, p<0.05). ATP levels in supernatant significantly increased (p<0.001, exact values in Fig. 4C). HMGB1 levels in supernatant significantly increased (p<0.001, exact values in Fig. 4D). Note: ATP is a metabolite, not a protein, but is included here as an ICD biomarker measured in the study. All biomarkers assessed after 96 h TTFields exposure at 2.1 V/cm. | [7 empty] | Mentioned |  |  | No direct cell cycle phase analysis was performed. The paper discusses that TTFields disrupt normal cell cycle progression through interference with mitotic spindle formation, but this was not quantitatively measured by cell cycle distribution analysis. | [56 empty] | 1 |  | 1 | [17 empty] | 1
17 | Tumor treating fields suppress tumor cell growth and induce immunogenic cell death biomarkers in biliary tract cancer cell lines | https://doi.org/10.1038/s41598-025-16341-15 | 2025 | Scientific Reports | Q1 | RBE | Adherent | 1 | Intrahepatic cholangiocarcinoma | Human | In vitro | TTFields (AEF) | Sine | 200000 | Hz | Optimal frequency screening | TTFields exhibit potent antitumor activity across a frequency range of 100-300 kHz with optimal frequencies being cell type-dependent. Three representative frequencies (100, 150, 200 kHz) were tested to determine the optimal frequency for BTC cell lines. |  |  |  |  | 2,1 | V/cm |  |  |  | Dose-response evaluation | The relationship between TTFields intensity and BTC cell proliferation was evaluated at intensities of 1.3, 1.7, and 2.1 V/cm to establish a dose-dependent response, consistent with the typical TTFields intensity range of 1-3 V/cm. | [7 empty] | TTFields orientation switched approximately 90 degrees every 1 second. Two pairs of insulated electrodes with high dielectric constant ceramic sheets (epsilon>3000) were used. | TTFields delivery system (Healthy Life Innovation Medical Technology, Jiangsu, China) | 0 | Untreated cells (standard culture conditions) | [7 empty] | Automated cell counting (Scepter 3.0) | 96 | Continuous exposure for 96 h | 0 | 54 | -1 | All three frequencies significantly suppressed proliferation vs control, with 150 kHz showing most pronounced effect. | [50 empty] | Morphological assessment (Fig. 1C) was only shown for the 150 kHz, 2.1 V/cm condition. | [14 empty] | ICD biomarker assays (CRT, HMGB1, ATP) were only performed at 150 kHz, 2.1 V/cm condition. | [7 empty] | Mentioned |  |  | No direct cell cycle phase analysis was performed. The paper discusses that TTFields disrupt normal cell cycle progression through interference with mitotic spindle formation, but this was not quantitatively measured by cell cycle distribution analysis.
18 | The proliferation rates of HT-1080 human fibrosarcoma cells can be accelerated or inhibited by weak static and extremely low frequency magnetic fields | 10.3389/fpubh.2025.1535155 | 2025 | Frontiers in Public Health | Q1 | HT-1080 | Adherent | 1 | Fibrosarcoma | Human | In vitro | ELF-EMF + SMF | Sine | 14,5 | Hz | J-coupling resonance | Frequencies were chosen based on proton-proton J-coupling constants (13-18 Hz range) observed in NMR spectroscopy for biological molecules, particularly trans-olefinic protons with a J value of 16.5 Hz, and to investigate resonance phenomena in feedback systems with time delays in biological processes. | 10 | µT | 45 | µT | [5 empty] | Below thermal noise | AC and DC field intensities were deliberately chosen to lie significantly below ionizing frequency thresholds and thermal noise levels, ensuring that the MF strength was insufficient to directly break chemical bonds, so that observed effects likely result from changes in reaction rates mediated by the alignment of proton nuclear spins. | [7 empty] | AC sinusoidal field superimposed on a static DC background field. Experiments conducted inside a Mu-metal shielded box within a CO2 incubator at 37°C and 6% CO2. | Square Helmholtz coil inside Mu-metal shielded box, driven by FY6900 DDS waveform generator (Kkmoon) and HP 33120A 15 MHz waveform generator; HP E3631A power supply for DC fields | 0 | Untreated cells (matched environmental conditions) | [7 empty] | Trypan blue cell counting (Countess II Automated Cell Counter) | 96 | Continuous 4-day exposure; medium changed on days 2 and 3 | 0 | 122,66 | 1 | Growth rate increased by 22.66% relative to control (p<0.001). One of the strongest stimulatory frequencies observed. A transition as small as 0.25 Hz from 14,75 to 14,5 Hz was able to reverse the direction of the EMF exposure effect from inhibitory to accelerating. | [28 empty] | MitoSOX Red (mitochondrial superoxide) | 96 | Continuous 4-day exposure | 0 | 81,9 | 0 | Mitochondrial superoxide decreased by 18.10% relative to control but was not statistically significant. | [9 empty] | 1 | Mitochondrial calcium measured using Rhod-2 AM probe. At 14.5 Hz, mitochondrial calcium levels in fibrosarcoma cells declined by 14.05% relative to control.
18 | The proliferation rates of HT-1080 human fibrosarcoma cells can be accelerated or inhibited by weak static and extremely low frequency magnetic fields | 10.3389/fpubh.2025.1535156 | 2025 | Frontiers in Public Health | Q1 | HT-1080 | Adherent | 1 | Fibrosarcoma | Human | In vitro | ELF-EMF + SMF | Sine | 15,5 | Hz | J-coupling resonance | Frequencies were chosen based on proton-proton J-coupling constants (13-18 Hz range) observed in NMR spectroscopy for biological molecules, particularly trans-olefinic protons with a J value of 16.5 Hz, and to investigate resonance phenomena in feedback systems with time delays in biological processes. | 10 | µT | 45 | µT | [5 empty] | Below thermal noise | AC and DC field intensities were deliberately chosen to lie significantly below ionizing frequency thresholds and thermal noise levels, ensuring that the MF strength was insufficient to directly break chemical bonds, so that observed effects likely result from changes in reaction rates mediated by the alignment of proton nuclear spins. | [7 empty] | AC sinusoidal field superimposed on a static DC background field. Experiments conducted inside a Mu-metal shielded box within a CO2 incubator at 37°C and 6% CO2. | Square Helmholtz coil inside Mu-metal shielded box, driven by FY6900 DDS waveform generator (Kkmoon) and HP 33120A 15 MHz waveform generator; HP E3631A power supply for DC fields | 0 | Untreated cells (matched environmental conditions) | [7 empty] | Trypan blue cell counting (Countess II Automated Cell Counter) | 96 | Continuous 4-day exposure; medium changed on days 2 and 3 | 0 | 116,4 | 1 | Growth rate increased by 16.40% relative to control (p<0.001). A 0.5 Hz shift from 15 Hz to 15.5 Hz reversed the effect from inert to stimulatory. | [28 empty] | MitoSOX Red (mitochondrial superoxide) | 96 | Continuous 4-day exposure | 0 | 86,37 | 0 | Mitochondrial superoxide decreased by 13.63% relative to control but was not statistically significant. | [9 empty] | 0 | Mitochondrial calcium measured using Rhod-2 AM probe. At 15.5 Hz, mitochondrial calcium levels in fibrosarcoma cells declined by 2.62% relative to control, marked as not significant.
18 | The proliferation rates of HT-1080 human fibrosarcoma cells can be accelerated or inhibited by weak static and extremely low frequency magnetic fields | 10.3389/fpubh.2025.1535157 | 2025 | Frontiers in Public Health | Q1 | HT-1080 | Adherent | 1 | Fibrosarcoma | Human | In vitro | ELF-EMF + SMF | Sine | 16,5 | Hz | J-coupling resonance | Frequencies were chosen based on proton-proton J-coupling constants (13-18 Hz range) observed in NMR spectroscopy for biological molecules, particularly trans-olefinic protons with a J value of 16.5 Hz, and to investigate resonance phenomena in feedback systems with time delays in biological processes. | 18 | µT | 45 | µT | [5 empty] | Below thermal noise | AC and DC field intensities were deliberately chosen to lie significantly below ionizing frequency thresholds and thermal noise levels, ensuring that the MF strength was insufficient to directly break chemical bonds, so that observed effects likely result from changes in reaction rates mediated by the alignment of proton nuclear spins. | [7 empty] | Amplitude sweep experiment at 16.5 Hz. AC sinusoidal field superimposed on a 45 uT static DC background field. Experiments conducted inside a Mu-metal shielded box within a CO2 incubator at 37°C and 6% CO2. | Square Helmholtz coil inside Mu-metal shielded box, driven by FY6900 DDS waveform generator (Kkmoon) and HP 33120A 15 MHz waveform generator; HP E3631A power supply for DC fields | 0 | Untreated cells (matched environmental conditions) | [7 empty] | Trypan blue cell counting (Countess II Automated Cell Counter) | 96 | Continuous 4-day exposure; medium changed on days 2 and 3 | 0 | 113,01 | 1 | Peak growth rate increase of 13.01% at 18 µT (p<0.001). Followed by sharp decline to -19.01% at 18.5 µT, showing an inflection point around 18 µT.
18 | The proliferation rates of HT-1080 human fibrosarcoma cells can be accelerated or inhibited by weak static and extremely low frequency magnetic fields | 10.3389/fpubh.2025.1535158 | 2025 | Frontiers in Public Health | Q1 | HT-1080 | Adherent | 1 | Fibrosarcoma | Human | In vitro | ELF-EMF + SMF | Sine | 16,5 | Hz | J-coupling resonance | Frequencies were chosen based on proton-proton J-coupling constants (13-18 Hz range) observed in NMR spectroscopy for biological molecules, particularly trans-olefinic protons with a J value of 16.5 Hz, and to investigate resonance phenomena in feedback systems with time delays in biological processes. | 18,5 | µT | 45 | µT | [5 empty] | Below thermal noise | AC and DC field intensities were deliberately chosen to lie significantly below ionizing frequency thresholds and thermal noise levels, ensuring that the MF strength was insufficient to directly break chemical bonds, so that observed effects likely result from changes in reaction rates mediated by the alignment of proton nuclear spins. | [7 empty] | Amplitude sweep experiment at 16.5 Hz. AC sinusoidal field superimposed on a 45 uT static DC background field. Experiments conducted inside a Mu-metal shielded box within a CO2 incubator at 37°C and 6% CO2. | Square Helmholtz coil inside Mu-metal shielded box, driven by FY6900 DDS waveform generator (Kkmoon) and HP 33120A 15 MHz waveform generator; HP E3631A power supply for DC fields | 0 | Untreated cells (matched environmental conditions) | [7 empty] | Trypan blue cell counting (Countess II Automated Cell Counter) | 96 | Continuous 4-day exposure; medium changed on days 2 and 3 | 0 | 80,99 | -1 | Growth rate decreased by 19.01% at 18.5 µT (p<0.001). A 0.5 µT increase from 18 µT reversed the effect from stimulatory (+13.01%) to inhibitory (-19.01%), demonstrating extreme amplitude sensitivity.
18 | The proliferation rates of HT-1080 human fibrosarcoma cells can be accelerated or inhibited by weak static and extremely low frequency magnetic fields | 10.3389/fpubh.2025.1535159 | 2025 | Frontiers in Public Health | Q1 | HT-1080 | Adherent | 1 | Fibrosarcoma | Human | In vitro | ELF-EMF + SMF | Sine | 33 | Hz | J-coupling resonance | Frequencies were chosen based on proton-proton J-coupling constants (13-18 Hz range) observed in NMR spectroscopy for biological molecules, particularly trans-olefinic protons with a J value of 16.5 Hz, and to investigate resonance phenomena in feedback systems with time delays in biological processes. | 10 | µT | 45 | µT | [5 empty] | Below thermal noise | AC and DC field intensities were deliberately chosen to lie significantly below ionizing frequency thresholds and thermal noise levels, ensuring that the MF strength was insufficient to directly break chemical bonds, so that observed effects likely result from changes in reaction rates mediated by the alignment of proton nuclear spins. | [7 empty] | AC sinusoidal field superimposed on a static DC background field. Experiments conducted inside a Mu-metal shielded box within a CO2 incubator at 37°C and 6% CO2. | Square Helmholtz coil inside Mu-metal shielded box, driven by FY6900 DDS waveform generator (Kkmoon) and HP 33120A 15 MHz waveform generator; HP E3631A power supply for DC fields | 0 | Untreated cells (matched environmental conditions) | [7 empty] | Trypan blue cell counting (Countess II Automated Cell Counter) | 96 | Continuous 4-day exposure; medium changed on days 2 and 3 | 0 | 122,49 | 1 | Growth rate increased by 22.49% at 33 Hz and 10 µT (p<0.001). At higher amplitudes (18.5 µT, 19 µT) the effect reversed to inhibitory.
18 | The proliferation rates of HT-1080 human fibrosarcoma cells can be accelerated or inhibited by weak static and extremely low frequency magnetic fields | 10.3389/fpubh.2025.1535160 | 2025 | Frontiers in Public Health | Q1 | HT-1080 | Adherent | 1 | Fibrosarcoma | Human | In vitro | SMF |  |  |  | Geomagnetic reversal | The reversed static magnetic field (-45 µT) was applied to investigate how reversing the direction of the geomagnetic field affects fibrosarcoma cell growth, membrane potential, and mitochondrial calcium, testing the hypothesis that fibrosarcoma cells exhibit a permanent magnetic dipole moment. |  |  | -45 | µT | [5 empty] | Geomagnetic field level | The DC field of 45 µT was chosen to match the approximate magnitude of the Earth's geomagnetic field. The reversed direction (-45 µT) was used to test polarity-dependent effects on cellular responses. | [7 empty] | Reversed static magnetic field only (no AC component). Cells exposed inside Mu-metal shielded box within a CO2 incubator at 37°C and 6% CO2. | Square Helmholtz coil inside Mu-metal shielded box, driven by FY6900 DDS waveform generator (Kkmoon) and HP 33120A 15 MHz waveform generator; HP E3631A power supply for DC fields | 0 | Untreated cells (matched environmental conditions) | [7 empty] | Trypan blue cell counting (Countess II Automated Cell Counter) | 48 | Continuous 4-day exposure. At 2 days, growth was inhibited, then reversed to stimulatory by day 4. | 0 | 85,48 | -1 | Initial 2-day exposure showed inhibition (-14.52%, p<0.05), suggesting an adaptive or stimulatory response to prolonged exposure.
18 | The proliferation rates of HT-1080 human fibrosarcoma cells can be accelerated or inhibited by weak static and extremely low frequency magnetic fields | 10.3389/fpubh.2025.1535161 | 2025 | Frontiers in Public Health | Q1 | HT-1080 | Adherent | 1 | Fibrosarcoma | Human | In vitro | SMF |  |  |  | Geomagnetic reversal | The reversed static magnetic field (-45 µT) was applied to investigate how reversing the direction of the geomagnetic field affects fibrosarcoma cell growth, membrane potential, and mitochondrial calcium, testing the hypothesis that fibrosarcoma cells exhibit a permanent magnetic dipole moment. |  |  | -45 | µT | [5 empty] | Geomagnetic field level | The DC field of 45 µT was chosen to match the approximate magnitude of the Earth's geomagnetic field. The reversed direction (-45 µT) was used to test polarity-dependent effects on cellular responses. | [7 empty] | Reversed static magnetic field only (no AC component). Cells exposed inside Mu-metal shielded box within a CO2 incubator at 37°C and 6% CO2. | Square Helmholtz coil inside Mu-metal shielded box, driven by FY6900 DDS waveform generator (Kkmoon) and HP 33120A 15 MHz waveform generator; HP E3631A power supply for DC fields | 0 | Untreated cells (matched environmental conditions) | [7 empty] | Trypan blue cell counting (Countess II Automated Cell Counter) | 96 | Continuous 4-day exposure; medium changed on days 2 and 3. At 2 days, growth was inhibited by -14.52% (p<0.05), then reversed to stimulatory by day 4. | 0 | 123,05 | 1 | Growth rate increased by 23.05% after 4 days of reversed SMF exposure (p<0.05). Initial 2-day exposure showed inhibition (-14.52%, p<0.05), suggesting an adaptive or stimulatory response to prolonged exposure. | [44 empty] | 0 | Mitochondrial calcium measured using Rhod-2 AM. A slight increase of +4.54% was observed after 4-day reversed SMF exposure. | [5 empty] | FluoVolt membrane potential dye | Cell membrane | 91,81 | -1 | Membrane potential decreased by 8.19% after 4 days of reversed SMF exposure (p<0.001,), suggesting disruptions in ionic balance and membrane integrity.
18 | The proliferation rates of HT-1080 human fibrosarcoma cells can be accelerated or inhibited by weak static and extremely low frequency magnetic fields | 10.3389/fpubh.2025.1535162 | 2025 | Frontiers in Public Health | Q1 | HDF (Human Dermal Fibroblast) | Adherent | 0 | Fibroblast | Human | In vitro | ELF-EMF + SMF | Sine | 14,5 | Hz | J-coupling resonance | Frequencies were chosen based on proton-proton J-coupling constants (13-18 Hz range) observed in NMR spectroscopy for biological molecules, particularly trans-olefinic protons with a J value of 16.5 Hz, and to investigate resonance phenomena in feedback systems with time delays in biological processes. | 10 | µT | 45 | µT | [5 empty] | Below thermal noise | AC and DC field intensities were deliberately chosen to lie significantly below ionizing frequency thresholds and thermal noise levels, ensuring that the MF strength was insufficient to directly break chemical bonds, so that observed effects likely result from changes in reaction rates mediated by the alignment of proton nuclear spins. | [7 empty] | AC sinusoidal field superimposed on a static DC background field. Experiments conducted inside a Mu-metal shielded box within a CO2 incubator at 37°C and 6% CO2. | Square Helmholtz coil inside Mu-metal shielded box, driven by FY6900 DDS waveform generator (Kkmoon) and HP 33120A 15 MHz waveform generator; HP E3631A power supply for DC fields | 0 | Untreated cells (matched environmental conditions) | [7 empty] | Trypan blue cell counting (Countess II Automated Cell Counter) | 96 | Continuous 4-day exposure; medium changed on days 2 and 3 | 0 | 109,87 | 0 | Growth rate increased moderately by 9.87% at 14.5 Hz. Significance not explicitly reported for this specific value. Much lower response compared to fibrosarcoma cells (+22.66% at same conditions). | [28 empty] | MitoSOX Red (mitochondrial superoxide) | 96 | Continuous 4-day exposure | 0 | 101,67 | 0 | Mitochondrial superoxide showed a minimal increase of +1.67% at 14.5 Hz in fibroblasts, marked as not significant. Fibroblasts maintain more stable mitochondrial dynamics compared to fibrosarcoma cells. | [9 empty] | 0 | Mitochondrial calcium measured using Rhod-2 AM. At 14.5 Hz, fibroblasts showed a smaller decline of -3.32%, marked as not significant.
18 | The proliferation rates of HT-1080 human fibrosarcoma cells can be accelerated or inhibited by weak static and extremely low frequency magnetic fields | 10.3389/fpubh.2025.1535163 | 2025 | Frontiers in Public Health | Q1 | HDF (Human Dermal Fibroblast) | Adherent | 0 | Fibroblast | Human | In vitro | ELF-EMF + SMF | Sine | 15 | Hz | J-coupling resonance | Frequencies were chosen based on proton-proton J-coupling constants (13-18 Hz range) observed in NMR spectroscopy for biological molecules, particularly trans-olefinic protons with a J value of 16.5 Hz, and to investigate resonance phenomena in feedback systems with time delays in biological processes. | 10 | µT | 45 | µT | [5 empty] | Below thermal noise | AC and DC field intensities were deliberately chosen to lie significantly below ionizing frequency thresholds and thermal noise levels, ensuring that the MF strength was insufficient to directly break chemical bonds, so that observed effects likely result from changes in reaction rates mediated by the alignment of proton nuclear spins. | [7 empty] | AC sinusoidal field superimposed on a static DC background field. Experiments conducted inside a Mu-metal shielded box within a CO2 incubator at 37°C and 6% CO2. | Square Helmholtz coil inside Mu-metal shielded box, driven by FY6900 DDS waveform generator (Kkmoon) and HP 33120A 15 MHz waveform generator; HP E3631A power supply for DC fields | 0 | Untreated cells (matched environmental conditions) | [7 empty] | Trypan blue cell counting (Countess II Automated Cell Counter) | 96 | Continuous 4-day exposure; medium changed on days 2 and 3 | 0 | 97,48 | 0 | Growth rate showed a slight decrease of -2.52% at 15 Hz in fibroblasts. Significance not explicitly reported. Contrasting with fibrosarcoma response, highlighting differing cellular mechanisms.
19 | A 50 Hz magnetic field influences the viability of breast cancer cells 96 h after exposure | https://doi.org/10.1007/s11033-022-08069-7 | 2023 | Molecular Biology Reports | Q2 | MDA-MB-231 | Adherent | 1 | Triple-negative breast cancer (TNBC) | Human | In vitro | ELF-MF (ELF-EMF) |  | 50 | Hz | Power line frequency | 50 Hz was chosen because it is the frequency of ELF magnetic fields generated by electric devices and equipment in clinical practice, industrial environments, and common domestic situations in Europe. | 0,1 | mT | [7 empty] | General population exposure limit | 0.1 mT corresponds to the current exposure limit for 50 Hz ELF-MF in the general population according to EU Recommendation 1999/519/EC. 1.0 mT corresponds to the low action limit for workers according to EU Directive 2013/35/EU. | [7 empty] | The authors specifically used the term ELF-MF (magnetic field) rather than ELF-EMF (electromagnetic field), as only the magnetic component was measured and controlled via Helmholtz coil. ELF-MF verified with professional analyzer (EFA-300; Wandel & Goltermann). Cells placed at center of Helmholtz coil. Coil inner side length 34 cm, electric power dissipated within 8 Watts. | Square-shaped Helmholtz coil with electrical current generator | 0 | Untreated cells (standard culture conditions) | XTT assay | 4 | Continuous exposure starting immediately after seeding | 96 | 120 | 1 | At 0.1 mT, MDA-MB-231 viability also increased at 4h, 8h, and 12h exposure. No significant effect at 48h. At 192h after 4h exposure, no significant difference. | Trypan blue exclusion assay | 4 | Continuous exposure starting immediately after seeding | 96 | 115 | 1 | [29 empty] | DCFH-DA fluorogenic probe | 4 | Continuous exposure starting immediately after seeding. ROS also measured immediately after exposure. | 96 | 125 | 1 | ROS increased at 96h. Also increased immediately after 4h exposure (p<0.05). | [9 empty] | Mentioned | The paper mentions that ELF-MF may alter mitochondrial membrane potential interfering with Ca2+ homeostasis and alteration of calcium signaling pathway, but calcium involvement was not directly measured. | [5 empty] | JC-1 dye | Mitochondrial membrane potential | 100 | 0 | No change in mitochondrial membrane potential at 96h after 4h exposure at 0.1 mT. Immediately after 4h of 0.1 mT: decreased (p<0.05). | [17 empty] | G0/G1;S;G2/M | 4 | 96 | Increase in S phase cells after 4h of 0.1 mT exposure, no changes in G0/G1 or G2/M. | [135 empty] | 0 |  |  | 0 |  | 1
19 | A 50 Hz magnetic field influences the viability of breast cancer cells 96 h after exposure | https://doi.org/10.1007/s11033-022-08069-8 | 2023 | Molecular Biology Reports | Q2 | MDA-MB-231 | Adherent | 1 | Triple-negative breast cancer (TNBC) | Human | In vitro | ELF-MF (ELF-EMF) |  | 50 | Hz | Power line frequency | 50 Hz was chosen because it is the frequency of ELF magnetic fields generated by electric devices and equipment in clinical practice, industrial environments, and common domestic situations in Europe. | 0,1 | mT | [7 empty] | General population exposure limit | 0.1 mT corresponds to the current exposure limit for 50 Hz ELF-MF in the general population according to EU Recommendation 1999/519/EC. 1.0 mT corresponds to the low action limit for workers according to EU Directive 2013/35/EU. | [7 empty] | The authors specifically used the term ELF-MF (magnetic field) rather than ELF-EMF (electromagnetic field), as only the magnetic component was measured and controlled via Helmholtz coil. ELF-MF verified with professional analyzer (EFA-300; Wandel & Goltermann). Cells placed at center of Helmholtz coil. Coil inner side length 34 cm, electric power dissipated within 8 Watts. | Square-shaped Helmholtz coil with electrical current generator | 0 | Untreated cells (standard culture conditions) | XTT assay | 12 | Continuous exposure starting immediately after seeding | 96 | 123 | 1 | At 0.1 mT, MDA-MB-231 viability also increased at 4h, 8h, and 12h exposure. No significant effect at 48h. At 192h after 4h exposure, no significant difference. | [51 empty] | Mentioned | The paper mentions that ELF-MF may alter mitochondrial membrane potential interfering with Ca2+ homeostasis and alteration of calcium signaling pathway, but calcium involvement was not directly measured.
19 | A 50 Hz magnetic field influences the viability of breast cancer cells 96 h after exposure | https://doi.org/10.1007/s11033-022-08069-9 | 2023 | Molecular Biology Reports | Q2 | MDA-MB-231 | Adherent | 1 | Triple-negative breast cancer (TNBC) | Human | In vitro | ELF-MF (ELF-EMF) |  | 50 | Hz | Power line frequency | 50 Hz was chosen because it is the frequency of ELF magnetic fields generated by electric devices and equipment in clinical practice, industrial environments, and common domestic situations in Europe. | 0,1 | mT | [7 empty] | General population exposure limit | 0.1 mT corresponds to the current exposure limit for 50 Hz ELF-MF in the general population according to EU Recommendation 1999/519/EC. 1.0 mT corresponds to the low action limit for workers according to EU Directive 2013/35/EU. | [7 empty] | The authors specifically used the term ELF-MF (magnetic field) rather than ELF-EMF (electromagnetic field), as only the magnetic component was measured and controlled via Helmholtz coil. ELF-MF verified with professional analyzer (EFA-300; Wandel & Goltermann). Cells placed at center of Helmholtz coil. Coil inner side length 34 cm, electric power dissipated within 8 Watts. | Square-shaped Helmholtz coil with electrical current generator | 0 | Untreated cells (standard culture conditions) | XTT assay | 24 | Continuous exposure starting immediately after seeding | 96 | 100 | 0 | At 0.1 mT, MDA-MB-231 viability also increased at 4h, 8h, and 12h exposure. No significant effect at 48h. At 192h after 4h exposure, no significant difference. | Trypan blue exclusion assay | 24 | Continuous exposure starting immediately after seeding | 96 | 100 | 0 | [29 empty] | DCFH-DA fluorogenic probe | 24 | Continuous exposure starting immediately after seeding. ROS also measured immediately after exposure. | 96 | 120 | 1 | ROS increased at 96h. Also increased immediately after 24h exposure (p<0.05). | [9 empty] | Mentioned | The paper mentions that ELF-MF may alter mitochondrial membrane potential interfering with Ca2+ homeostasis and alteration of calcium signaling pathway, but calcium involvement was not directly measured. | [5 empty] | JC-1 dye | Mitochondrial membrane potential | 100 | 0 | No change in mitochondrial membrane potential at 96h after 24h exposure at 0.1 mT. Immediately after 24h of 0.1 mT: increased (p<0.05). | [17 empty] | G0/G1;S;G2/M | 24 | 96 | No significant changes in any cell cycle phase after 24h of 0.1 mT exposure. | [135 empty] | 0 |  |  | 0 |  | 0
19 | A 50 Hz magnetic field influences the viability of breast cancer cells 96 h after exposure | https://doi.org/10.1007/s11033-022-08069-10 | 2023 | Molecular Biology Reports | Q2 | MDA-MB-231 | Adherent | 1 | Triple-negative breast cancer (TNBC) | Human | In vitro | ELF-MF (ELF-EMF) |  | 50 | Hz | Power line frequency | 50 Hz was chosen because it is the frequency of ELF magnetic fields generated by electric devices and equipment in clinical practice, industrial environments, and common domestic situations in Europe. | 1 | mT | [7 empty] | Workplace exposure limit | 0.1 mT corresponds to the current exposure limit for 50 Hz ELF-MF in the general population according to EU Recommendation 1999/519/EC. 1.0 mT corresponds to the low action limit for workers according to EU Directive 2013/35/EU. | [7 empty] | The authors specifically used the term ELF-MF (magnetic field) rather than ELF-EMF (electromagnetic field), as only the magnetic component was measured and controlled via Helmholtz coil. ELF-MF verified with professional analyzer (EFA-300; Wandel & Goltermann). Cells placed at center of Helmholtz coil. Coil inner side length 34 cm, electric power dissipated within 8 Watts. | Square-shaped Helmholtz coil with electrical current generator | 0 | Untreated cells (standard culture conditions) | XTT assay | 4 | Continuous exposure starting immediately after seeding | 96 | 115 | 1 | At 1.0 mT, MDA-MB-231 viability increased at 4h and 8h, decreased at 24h. No significant effect at 48h. At 192h after 4h exposure, no significant difference. | Trypan blue exclusion assay | 4 | Continuous exposure starting immediately after seeding | 96 | 115 | 1 | [29 empty] | DCFH-DA fluorogenic probe | 4 | Continuous exposure starting immediately after seeding. ROS also measured immediately after exposure. | 96 | 102 | 0 | ROS increased immediately after 4h exposure (p<0.05). | [9 empty] | Mentioned | The paper mentions that ELF-MF may alter mitochondrial membrane potential interfering with Ca2+ homeostasis and alteration of calcium signaling pathway, but calcium involvement was not directly measured. | [5 empty] | JC-1 dye | Mitochondrial membrane potential | 96 | -1 | Reduced mitochondrial membrane potential at 96h after 4h of 1.0 mT exposure. Also reduced immediately after 4h exposure (p<0.05). | [17 empty] | G0/G1;S;G2/M | 4 | 96 | Significant increase in S phase and significant reduction in G2/M phase after 4h of 1.0 mT exposure. | [135 empty] | 0 |  |  | -1 |  | 1
19 | A 50 Hz magnetic field influences the viability of breast cancer cells 96 h after exposure | https://doi.org/10.1007/s11033-022-08069-11 | 2023 | Molecular Biology Reports | Q2 | MDA-MB-231 | Adherent | 1 | Triple-negative breast cancer (TNBC) | Human | In vitro | ELF-MF (ELF-EMF) |  | 50 | Hz | Power line frequency | 50 Hz was chosen because it is the frequency of ELF magnetic fields generated by electric devices and equipment in clinical practice, industrial environments, and common domestic situations in Europe. | 1 | mT | [7 empty] | Workplace exposure limit | 0.1 mT corresponds to the current exposure limit for 50 Hz ELF-MF in the general population according to EU Recommendation 1999/519/EC. 1.0 mT corresponds to the low action limit for workers according to EU Directive 2013/35/EU. | [7 empty] | The authors specifically used the term ELF-MF (magnetic field) rather than ELF-EMF (electromagnetic field), as only the magnetic component was measured and controlled via Helmholtz coil. ELF-MF verified with professional analyzer (EFA-300; Wandel & Goltermann). Cells placed at center of Helmholtz coil. Coil inner side length 34 cm, electric power dissipated within 8 Watts. | Square-shaped Helmholtz coil with electrical current generator | 0 | Untreated cells (standard culture conditions) | XTT assay | 8 | Continuous exposure starting immediately after seeding | 96 | 116 | 1 | At 1.0 mT, MDA-MB-231 viability increased at 4h and 8h, decreased at 24h. No significant effect at 48h. At 192h after 4h exposure, no significant difference. | [51 empty] | Mentioned | The paper mentions that ELF-MF may alter mitochondrial membrane potential interfering with Ca2+ homeostasis and alteration of calcium signaling pathway, but calcium involvement was not directly measured.
19 | A 50 Hz magnetic field influences the viability of breast cancer cells 96 h after exposure | https://doi.org/10.1007/s11033-022-08069-12 | 2023 | Molecular Biology Reports | Q2 | MDA-MB-231 | Adherent | 1 | Triple-negative breast cancer (TNBC) | Human | In vitro | ELF-MF (ELF-EMF) |  | 50 | Hz | Power line frequency | 50 Hz was chosen because it is the frequency of ELF magnetic fields generated by electric devices and equipment in clinical practice, industrial environments, and common domestic situations in Europe. | 1 | mT | [7 empty] | Workplace exposure limit | 0.1 mT corresponds to the current exposure limit for 50 Hz ELF-MF in the general population according to EU Recommendation 1999/519/EC. 1.0 mT corresponds to the low action limit for workers according to EU Directive 2013/35/EU. | [7 empty] | The authors specifically used the term ELF-MF (magnetic field) rather than ELF-EMF (electromagnetic field), as only the magnetic component was measured and controlled via Helmholtz coil. ELF-MF verified with professional analyzer (EFA-300; Wandel & Goltermann). Cells placed at center of Helmholtz coil. Coil inner side length 34 cm, electric power dissipated within 8 Watts. | Square-shaped Helmholtz coil with electrical current generator | 0 | Untreated cells (standard culture conditions) | XTT assay | 24 | Continuous exposure starting immediately after seeding | 96 | 85 | -1 | At 1.0 mT, MDA-MB-231 viability increased at 4h and 8h, decreased at 24h. No significant effect at 48h. At 192h after 4h exposure, no significant difference. | Trypan blue exclusion assay | 24 | Continuous exposure starting immediately after seeding | 96 | 86 | -1 | [29 empty] | DCFH-DA fluorogenic probe | 24 | Continuous exposure starting immediately after seeding. ROS also measured immediately after exposure. | 96 | 120 | 1 | ROS increased at 96h. Also increased immediately after 24h exposure (p<0.05). | [9 empty] | Mentioned | The paper mentions that ELF-MF may alter mitochondrial membrane potential interfering with Ca2+ homeostasis and alteration of calcium signaling pathway, but calcium involvement was not directly measured. | [5 empty] | JC-1 dye | Mitochondrial membrane potential | 96 | -1 | Reduced mitochondrial membrane potential at 96h after 24h of 1.0 mT exposure. No change immediately after exposure. | [17 empty] | G0/G1;S;G2/M | 24 | 96 | Significant increase in S phase after 24h of 1.0 mT exposure. | [135 empty] | 0 |  |  | 0 |  | 1
19 | A 50 Hz magnetic field influences the viability of breast cancer cells 96 h after exposure | https://doi.org/10.1007/s11033-022-08069-13 | 2023 | Molecular Biology Reports | Q2 | MCF-7 | Adherent | 1 | Breast cancer | Human | In vitro | ELF-MF (ELF-EMF) |  | 50 | Hz | Power line frequency | 50 Hz was chosen because it is the frequency of ELF magnetic fields generated by electric devices and equipment in clinical practice, industrial environments, and common domestic situations in Europe. | 0,1 | mT | [7 empty] | General population exposure limit | 0.1 mT corresponds to the current exposure limit for 50 Hz ELF-MF in the general population according to EU Recommendation 1999/519/EC. 1.0 mT corresponds to the low action limit for workers according to EU Directive 2013/35/EU. | [7 empty] | The authors specifically used the term ELF-MF (magnetic field) rather than ELF-EMF (electromagnetic field), as only the magnetic component was measured and controlled via Helmholtz coil. ELF-MF verified with professional analyzer (EFA-300; Wandel & Goltermann). Cells placed at center of Helmholtz coil. Coil inner side length 34 cm, electric power dissipated within 8 Watts. | Square-shaped Helmholtz coil with electrical current generator | 0 | Untreated cells (standard culture conditions) | XTT assay | 4 | Continuous exposure starting immediately after seeding | 96 | 123 | 1 | At 0.1 mT, MCF-7 viability increased at 4h, 8h, and 16h exposure. No significant effect at 48h or 192h. | Trypan blue exclusion assay | 4 | Continuous exposure starting immediately after seeding | 96 | 110 | 1 | [29 empty] | DCFH-DA fluorogenic probe | 4 | Continuous exposure starting immediately after seeding. ROS also measured immediately after exposure. | 96 | 100 | 0 | No significant ROS changes at 96h. ROS was increased immediately after 4h exposure (p<0.01). | [9 empty] | Mentioned | The paper mentions that ELF-MF may alter mitochondrial membrane potential interfering with Ca2+ homeostasis and alteration of calcium signaling pathway, but calcium involvement was not directly measured. | [5 empty] | JC-1 dye | Mitochondrial membrane potential | 96 | -1 | Significant decrease in mitochondrial membrane potential at 96h after 4h of 0.1 mT exposure. No change immediately after exposure. | [17 empty] | G0/G1;S;G2/M | 4 | 96 | No changes in cell cycle phases in MCF-7 after 0.1 mT ELF-MF treatment. | [135 empty] | 0 |  |  | 0 |  | 0
19 | A 50 Hz magnetic field influences the viability of breast cancer cells 96 h after exposure | https://doi.org/10.1007/s11033-022-08069-14 | 2023 | Molecular Biology Reports | Q2 | MCF-7 | Adherent | 1 | Breast cancer | Human | In vitro | ELF-MF (ELF-EMF) |  | 50 | Hz | Power line frequency | 50 Hz was chosen because it is the frequency of ELF magnetic fields generated by electric devices and equipment in clinical practice, industrial environments, and common domestic situations in Europe. | 0,1 | mT | [7 empty] | General population exposure limit | 0.1 mT corresponds to the current exposure limit for 50 Hz ELF-MF in the general population according to EU Recommendation 1999/519/EC. 1.0 mT corresponds to the low action limit for workers according to EU Directive 2013/35/EU. | [7 empty] | The authors specifically used the term ELF-MF (magnetic field) rather than ELF-EMF (electromagnetic field), as only the magnetic component was measured and controlled via Helmholtz coil. ELF-MF verified with professional analyzer (EFA-300; Wandel & Goltermann). Cells placed at center of Helmholtz coil. Coil inner side length 34 cm, electric power dissipated within 8 Watts. | Square-shaped Helmholtz coil with electrical current generator | 0 | Untreated cells (standard culture conditions) | XTT assay | 8 | Continuous exposure starting immediately after seeding | 96 | 127 | 1 | At 0.1 mT, MCF-7 viability increased at 4h, 8h, and 16h exposure. No significant effect at 48h or 192h. | [51 empty] | Mentioned | The paper mentions that ELF-MF may alter mitochondrial membrane potential interfering with Ca2+ homeostasis and alteration of calcium signaling pathway, but calcium involvement was not directly measured.
19 | A 50 Hz magnetic field influences the viability of breast cancer cells 96 h after exposure | https://doi.org/10.1007/s11033-022-08069-15 | 2023 | Molecular Biology Reports | Q2 | MCF-7 | Adherent | 1 | Breast cancer | Human | In vitro | ELF-MF (ELF-EMF) |  | 50 | Hz | Power line frequency | 50 Hz was chosen because it is the frequency of ELF magnetic fields generated by electric devices and equipment in clinical practice, industrial environments, and common domestic situations in Europe. | 0,1 | mT | [7 empty] | General population exposure limit | 0.1 mT corresponds to the current exposure limit for 50 Hz ELF-MF in the general population according to EU Recommendation 1999/519/EC. 1.0 mT corresponds to the low action limit for workers according to EU Directive 2013/35/EU. | [7 empty] | The authors specifically used the term ELF-MF (magnetic field) rather than ELF-EMF (electromagnetic field), as only the magnetic component was measured and controlled via Helmholtz coil. ELF-MF verified with professional analyzer (EFA-300; Wandel & Goltermann). Cells placed at center of Helmholtz coil. Coil inner side length 34 cm, electric power dissipated within 8 Watts. | Square-shaped Helmholtz coil with electrical current generator | 0 | Untreated cells (standard culture conditions) | XTT assay | 24 | Continuous exposure starting immediately after seeding | 96 | 103 | 0 | At 0.1 mT, MCF-7 viability increased at 4h, 8h, and 16h exposure. No significant effect at 48h or 192h. | Trypan blue exclusion assay | 24 | Continuous exposure starting immediately after seeding | 96 | 104 | 0 | [29 empty] | DCFH-DA fluorogenic probe | 24 | Continuous exposure starting immediately after seeding. ROS also measured immediately after exposure. | 96 | 100 | 0 | No significant ROS changes at 96h. ROS was increased immediately after 24h exposure (p<0.05). | [9 empty] | Mentioned | The paper mentions that ELF-MF may alter mitochondrial membrane potential interfering with Ca2+ homeostasis and alteration of calcium signaling pathway, but calcium involvement was not directly measured. | [5 empty] | JC-1 dye | Mitochondrial membrane potential | 96 | -1 | Significant decrease in mitochondrial membrane potential at 96h after 24h of 0.1 mT exposure. No change immediately after exposure. | [17 empty] | G0/G1;S;G2/M | 24 | 96 | No changes in cell cycle phases in MCF-7 after 0.1 mT ELF-MF treatment. | [135 empty] | 0 |  |  | 0 |  | 0
19 | A 50 Hz magnetic field influences the viability of breast cancer cells 96 h after exposure | https://doi.org/10.1007/s11033-022-08069-16 | 2023 | Molecular Biology Reports | Q2 | MCF-7 | Adherent | 1 | Breast cancer | Human | In vitro | ELF-MF (ELF-EMF) |  | 50 | Hz | Power line frequency | 50 Hz was chosen because it is the frequency of ELF magnetic fields generated by electric devices and equipment in clinical practice, industrial environments, and common domestic situations in Europe. | 1 | mT | [7 empty] | Workplace exposure limit | 0.1 mT corresponds to the current exposure limit for 50 Hz ELF-MF in the general population according to EU Recommendation 1999/519/EC. 1.0 mT corresponds to the low action limit for workers according to EU Directive 2013/35/EU. | [7 empty] | The authors specifically used the term ELF-MF (magnetic field) rather than ELF-EMF (electromagnetic field), as only the magnetic component was measured and controlled via Helmholtz coil. ELF-MF verified with professional analyzer (EFA-300; Wandel & Goltermann). Cells placed at center of Helmholtz coil. Coil inner side length 34 cm, electric power dissipated within 8 Watts. | Square-shaped Helmholtz coil with electrical current generator | 0 | Untreated cells (standard culture conditions) | XTT assay | 4 | Continuous exposure starting immediately after seeding | 96 | 124 | 1 | At 1.0 mT, MCF-7 viability increased at 1h, 4h, 8h, 12h, 20h and decreased at 24h. No significant effect at 48h or 192h. | Trypan blue exclusion assay | 4 | Continuous exposure starting immediately after seeding | 96 | 82 | -1 | [29 empty] | DCFH-DA fluorogenic probe | 4 | Continuous exposure starting immediately after seeding. ROS also measured immediately after exposure. | 96 | 100 | 0 | No significant ROS changes at 96h. ROS was increased immediately after 4h exposure (p<0.01). | [9 empty] | Mentioned | The paper mentions that ELF-MF may alter mitochondrial membrane potential interfering with Ca2+ homeostasis and alteration of calcium signaling pathway, but calcium involvement was not directly measured. | [5 empty] | JC-1 dye | Mitochondrial membrane potential | 100 | 0 | No significant change at 96h. after 4h of 1.0 mT exposure Immediately after 4h: decreased (p<0.01). | [17 empty] | G0/G1;S;G2/M | 4 | 96 | No changes in cell cycle phases in MCF-7 after 1.0 mT ELF-MF treatment. | [135 empty] | 0 |  |  | 0 |  | 0
19 | A 50 Hz magnetic field influences the viability of breast cancer cells 96 h after exposure | https://doi.org/10.1007/s11033-022-08069-17 | 2023 | Molecular Biology Reports | Q2 | MCF-7 | Adherent | 1 | Breast cancer | Human | In vitro | ELF-MF (ELF-EMF) |  | 50 | Hz | Power line frequency | 50 Hz was chosen because it is the frequency of ELF magnetic fields generated by electric devices and equipment in clinical practice, industrial environments, and common domestic situations in Europe. | 1 | mT | [7 empty] | Workplace exposure limit | 0.1 mT corresponds to the current exposure limit for 50 Hz ELF-MF in the general population according to EU Recommendation 1999/519/EC. 1.0 mT corresponds to the low action limit for workers according to EU Directive 2013/35/EU. | [7 empty] | The authors specifically used the term ELF-MF (magnetic field) rather than ELF-EMF (electromagnetic field), as only the magnetic component was measured and controlled via Helmholtz coil. ELF-MF verified with professional analyzer (EFA-300; Wandel & Goltermann). Cells placed at center of Helmholtz coil. Coil inner side length 34 cm, electric power dissipated within 8 Watts. | Square-shaped Helmholtz coil with electrical current generator | 0 | Untreated cells (standard culture conditions) | XTT assay | 8 | Continuous exposure starting immediately after seeding | 96 | 127 | 1 | At 1.0 mT, MCF-7 viability increased at 1h, 4h, 8h, 12h, 20h and decreased at 24h. No significant effect at 48h or 192h. | [51 empty] | Mentioned | The paper mentions that ELF-MF may alter mitochondrial membrane potential interfering with Ca2+ homeostasis and alteration of calcium signaling pathway, but calcium involvement was not directly measured.
19 | A 50 Hz magnetic field influences the viability of breast cancer cells 96 h after exposure | https://doi.org/10.1007/s11033-022-08069-18 | 2023 | Molecular Biology Reports | Q2 | MCF-7 | Adherent | 1 | Breast cancer | Human | In vitro | ELF-MF (ELF-EMF) |  | 50 | Hz | Power line frequency | 50 Hz was chosen because it is the frequency of ELF magnetic fields generated by electric devices and equipment in clinical practice, industrial environments, and common domestic situations in Europe. | 1 | mT | [7 empty] | Workplace exposure limit | 0.1 mT corresponds to the current exposure limit for 50 Hz ELF-MF in the general population according to EU Recommendation 1999/519/EC. 1.0 mT corresponds to the low action limit for workers according to EU Directive 2013/35/EU. | [7 empty] | The authors specifically used the term ELF-MF (magnetic field) rather than ELF-EMF (electromagnetic field), as only the magnetic component was measured and controlled via Helmholtz coil. ELF-MF verified with professional analyzer (EFA-300; Wandel & Goltermann). Cells placed at center of Helmholtz coil. Coil inner side length 34 cm, electric power dissipated within 8 Watts. | Square-shaped Helmholtz coil with electrical current generator | 0 | Untreated cells (standard culture conditions) | XTT assay | 24 | Continuous exposure starting immediately after seeding | 96 | 82 | -1 | At 1.0 mT, MCF-7 viability increased at 1h, 4h, 8h, 12h, 20h and decreased at 24h. No significant effect at 48h or 192h. | Trypan blue exclusion assay | 24 | Continuous exposure starting immediately after seeding | 96 | 77 | -1 | [29 empty] | DCFH-DA fluorogenic probe | 24 | Continuous exposure starting immediately after seeding. ROS also measured immediately after exposure. | 96 | 100 | 0 | No significant ROS changes at 96h. ROS was increased immediately after 24h exposure (p<0.001). | [9 empty] | Mentioned | The paper mentions that ELF-MF may alter mitochondrial membrane potential interfering with Ca2+ homeostasis and alteration of calcium signaling pathway, but calcium involvement was not directly measured. | [5 empty] | JC-1 dye | Mitochondrial membrane potential | 100 | 0 | No significant change at 96h after 24h of 1.0 mT exposure. Immediately after 24h: decreased. | [17 empty] | G0/G1;S;G2/M | 24 | 96 | No changes in cell cycle phases in MCF-7 after 1.0 mT ELF-MF treatment. | [135 empty] | 0 |  |  | 0 |  | 0
19 | A 50 Hz magnetic field influences the viability of breast cancer cells 96 h after exposure | https://doi.org/10.1007/s11033-022-08069-19 | 2023 | Molecular Biology Reports | Q2 | MCF-10A | Adherent | 0 | Breast epithelial cells | Human | In vitro | ELF-MF (ELF-EMF) |  | 50 | Hz | Power line frequency | 50 Hz was chosen because it is the frequency of ELF magnetic fields generated by electric devices and equipment in clinical practice, industrial environments, and common domestic situations in Europe. | 0,1 | mT | [7 empty] | General population exposure limit | 0.1 mT corresponds to the current exposure limit for 50 Hz ELF-MF in the general population according to EU Recommendation 1999/519/EC. 1.0 mT corresponds to the low action limit for workers according to EU Directive 2013/35/EU. | [7 empty] | The authors specifically used the term ELF-MF (magnetic field) rather than ELF-EMF (electromagnetic field), as only the magnetic component was measured and controlled via Helmholtz coil. ELF-MF verified with professional analyzer (EFA-300; Wandel & Goltermann). Cells placed at center of Helmholtz coil. Coil inner side length 34 cm, electric power dissipated within 8 Watts. | Square-shaped Helmholtz coil with electrical current generator | 0 | Untreated cells (standard culture conditions) | XTT assay | 4 | Continuous exposure starting immediately after seeding | 96 | 100 | 0 | At 0.1 mT, MCF-10A showed no significant viability changes at any exposure time. No significant effect at 48h or 192h. | Trypan blue exclusion assay | 4 | Continuous exposure starting immediately after seeding | 96 | 100 | 0 | [29 empty] | DCFH-DA fluorogenic probe | 4 | Continuous exposure starting immediately after seeding. ROS also measured immediately after exposure. | 96 | 125 | 1 | ROS increased at 96h. Also increased immediately after 4h exposure (p<0.01). | [9 empty] | Mentioned | The paper mentions that ELF-MF may alter mitochondrial membrane potential interfering with Ca2+ homeostasis and alteration of calcium signaling pathway, but calcium involvement was not directly measured. | [5 empty] | JC-1 dye | Mitochondrial membrane potential | 100 | 0 | No significant change at 96h after 4h of 0.1 mT exposure. | [17 empty] | G0/G1;S;G2/M | 4 | 96 | No changes in MCF-10A cell cycle after 0.1 mT ELF-MF treatment. | [135 empty] | 0 |  |  | 0 |  | 0
19 | A 50 Hz magnetic field influences the viability of breast cancer cells 96 h after exposure | https://doi.org/10.1007/s11033-022-08069-20 | 2023 | Molecular Biology Reports | Q2 | MCF-10A | Adherent | 0 | Breast epithelial cells | Human | In vitro | ELF-MF (ELF-EMF) |  | 50 | Hz | Power line frequency | 50 Hz was chosen because it is the frequency of ELF magnetic fields generated by electric devices and equipment in clinical practice, industrial environments, and common domestic situations in Europe. | 0,1 | mT | [7 empty] | General population exposure limit | 0.1 mT corresponds to the current exposure limit for 50 Hz ELF-MF in the general population according to EU Recommendation 1999/519/EC. 1.0 mT corresponds to the low action limit for workers according to EU Directive 2013/35/EU. | [7 empty] | The authors specifically used the term ELF-MF (magnetic field) rather than ELF-EMF (electromagnetic field), as only the magnetic component was measured and controlled via Helmholtz coil. ELF-MF verified with professional analyzer (EFA-300; Wandel & Goltermann). Cells placed at center of Helmholtz coil. Coil inner side length 34 cm, electric power dissipated within 8 Watts. | Square-shaped Helmholtz coil with electrical current generator | 0 | Untreated cells (standard culture conditions) | XTT assay | 24 | Continuous exposure starting immediately after seeding | 96 | 100 | 0 | At 0.1 mT, MCF-10A showed no significant viability changes at any exposure time. No significant effect at 48h or 192h. | Trypan blue exclusion assay | 24 | Continuous exposure starting immediately after seeding | 96 | 100 | 0 | [29 empty] | DCFH-DA fluorogenic probe | 24 | Continuous exposure starting immediately after seeding. ROS also measured immediately after exposure. | 96 | 130 | 1 | ROS increased at 96h. Also increased immediately after 24h exposure (p<0.05). | [9 empty] | Mentioned | The paper mentions that ELF-MF may alter mitochondrial membrane potential interfering with Ca2+ homeostasis and alteration of calcium signaling pathway, but calcium involvement was not directly measured. | [5 empty] | JC-1 dye | Mitochondrial membrane potential | 100 | 0 | No significant change at 96h after 24h of 0.1 mT exposure. | [17 empty] | G0/G1;S;G2/M | 24 | 96 | No changes in MCF-10A cell cycle after 0.1 mT ELF-MF treatment. | [135 empty] | 0 |  |  | 0 |  | 0
19 | A 50 Hz magnetic field influences the viability of breast cancer cells 96 h after exposure | https://doi.org/10.1007/s11033-022-08069-21 | 2023 | Molecular Biology Reports | Q2 | MCF-10A | Adherent | 0 | Breast epithelial cells | Human | In vitro | ELF-MF (ELF-EMF) |  | 50 | Hz | Power line frequency | 50 Hz was chosen because it is the frequency of ELF magnetic fields generated by electric devices and equipment in clinical practice, industrial environments, and common domestic situations in Europe. | 1 | mT | [7 empty] | Workplace exposure limit | 0.1 mT corresponds to the current exposure limit for 50 Hz ELF-MF in the general population according to EU Recommendation 1999/519/EC. 1.0 mT corresponds to the low action limit for workers according to EU Directive 2013/35/EU. | [7 empty] | The authors specifically used the term ELF-MF (magnetic field) rather than ELF-EMF (electromagnetic field), as only the magnetic component was measured and controlled via Helmholtz coil. ELF-MF verified with professional analyzer (EFA-300; Wandel & Goltermann). Cells placed at center of Helmholtz coil. Coil inner side length 34 cm, electric power dissipated within 8 Watts. | Square-shaped Helmholtz coil with electrical current generator | 0 | Untreated cells (standard culture conditions) | XTT assay | 4 | Continuous exposure starting immediately after seeding | 96 | 100 | 0 | At 1.0 mT, MCF-10A viability increased at 12h and 16h, decreased at 24h. No significant effect at 48h. At 192h after 4h exposure, no significant difference. | Trypan blue exclusion assay | 4 | Continuous exposure starting immediately after seeding | 96 | 80 | -1 | [29 empty] | DCFH-DA fluorogenic probe | 4 | Continuous exposure starting immediately after seeding. ROS also measured immediately after exposure. | 96 | 103 | 0 | No significant ROS change at 96h after 4h of 1.0 mT. ROS was increased immediately after 4h exposure (p<0.01). | [9 empty] | Mentioned | The paper mentions that ELF-MF may alter mitochondrial membrane potential interfering with Ca2+ homeostasis and alteration of calcium signaling pathway, but calcium involvement was not directly measured. | [5 empty] | JC-1 dye | Mitochondrial membrane potential | 115 | 1 | Increased mitochondrial membrane potential after 4h of 1.0 mT, persisting at 96h (p<0.05). Also increased immediately after 4h (p<0.05). | [17 empty] | G0/G1;S;G2/M | 4 | 96 | Increased number of cells in S phase in MCF-10A after 4h of 1.0 mT exposure. | [135 empty] | 0 |  |  | 0 |  | 1
19 | A 50 Hz magnetic field influences the viability of breast cancer cells 96 h after exposure | https://doi.org/10.1007/s11033-022-08069-22 | 2023 | Molecular Biology Reports | Q2 | MCF-10A | Adherent | 0 | Breast epithelial cells | Human | In vitro | ELF-MF (ELF-EMF) |  | 50 | Hz | Power line frequency | 50 Hz was chosen because it is the frequency of ELF magnetic fields generated by electric devices and equipment in clinical practice, industrial environments, and common domestic situations in Europe. | 1 | mT | [7 empty] | Workplace exposure limit | 0.1 mT corresponds to the current exposure limit for 50 Hz ELF-MF in the general population according to EU Recommendation 1999/519/EC. 1.0 mT corresponds to the low action limit for workers according to EU Directive 2013/35/EU. | [7 empty] | The authors specifically used the term ELF-MF (magnetic field) rather than ELF-EMF (electromagnetic field), as only the magnetic component was measured and controlled via Helmholtz coil. ELF-MF verified with professional analyzer (EFA-300; Wandel & Goltermann). Cells placed at center of Helmholtz coil. Coil inner side length 34 cm, electric power dissipated within 8 Watts. | Square-shaped Helmholtz coil with electrical current generator | 0 | Untreated cells (standard culture conditions) | XTT assay | 12 | Continuous exposure starting immediately after seeding | 96 | 115 | 1 | At 1.0 mT, MCF-10A viability increased at 12h and 16h, decreased at 24h. No significant effect at 48h. At 192h after 4h exposure, no significant difference. | [51 empty] | Mentioned | The paper mentions that ELF-MF may alter mitochondrial membrane potential interfering with Ca2+ homeostasis and alteration of calcium signaling pathway, but calcium involvement was not directly measured.
19 | A 50 Hz magnetic field influences the viability of breast cancer cells 96 h after exposure | https://doi.org/10.1007/s11033-022-08069-23 | 2023 | Molecular Biology Reports | Q2 | MCF-10A | Adherent | 0 | Breast epithelial cells | Human | In vitro | ELF-MF (ELF-EMF) |  | 50 | Hz | Power line frequency | 50 Hz was chosen because it is the frequency of ELF magnetic fields generated by electric devices and equipment in clinical practice, industrial environments, and common domestic situations in Europe. | 1 | mT | [7 empty] | Workplace exposure limit | 0.1 mT corresponds to the current exposure limit for 50 Hz ELF-MF in the general population according to EU Recommendation 1999/519/EC. 1.0 mT corresponds to the low action limit for workers according to EU Directive 2013/35/EU. | [7 empty] | The authors specifically used the term ELF-MF (magnetic field) rather than ELF-EMF (electromagnetic field), as only the magnetic component was measured and controlled via Helmholtz coil. ELF-MF verified with professional analyzer (EFA-300; Wandel & Goltermann). Cells placed at center of Helmholtz coil. Coil inner side length 34 cm, electric power dissipated within 8 Watts. | Square-shaped Helmholtz coil with electrical current generator | 0 | Untreated cells (standard culture conditions) | XTT assay | 16 | Continuous exposure starting immediately after seeding | 96 | 117 | 1 | At 1.0 mT, MCF-10A viability increased at 12h and 16h, decreased at 24h. No significant effect at 48h. At 192h after 4h exposure, no significant difference. | [51 empty] | Mentioned | The paper mentions that ELF-MF may alter mitochondrial membrane potential interfering with Ca2+ homeostasis and alteration of calcium signaling pathway, but calcium involvement was not directly measured.
19 | A 50 Hz magnetic field influences the viability of breast cancer cells 96 h after exposure | https://doi.org/10.1007/s11033-022-08069-24 | 2023 | Molecular Biology Reports | Q2 | MCF-10A | Adherent | 0 | Breast epithelial cells | Human | In vitro | ELF-MF (ELF-EMF) |  | 50 | Hz | Power line frequency | 50 Hz was chosen because it is the frequency of ELF magnetic fields generated by electric devices and equipment in clinical practice, industrial environments, and common domestic situations in Europe. | 1 | mT | [7 empty] | Workplace exposure limit | 0.1 mT corresponds to the current exposure limit for 50 Hz ELF-MF in the general population according to EU Recommendation 1999/519/EC. 1.0 mT corresponds to the low action limit for workers according to EU Directive 2013/35/EU. | [7 empty] | The authors specifically used the term ELF-MF (magnetic field) rather than ELF-EMF (electromagnetic field), as only the magnetic component was measured and controlled via Helmholtz coil. ELF-MF verified with professional analyzer (EFA-300; Wandel & Goltermann). Cells placed at center of Helmholtz coil. Coil inner side length 34 cm, electric power dissipated within 8 Watts. | Square-shaped Helmholtz coil with electrical current generator | 0 | Untreated cells (standard culture conditions) | XTT assay | 24 | Continuous exposure starting immediately after seeding | 96 | 80 | -1 | At 1.0 mT, MCF-10A viability increased at 12h and 16h, decreased at 24h. No significant effect at 48h. At 192h after 4h exposure, no significant difference. | Trypan blue exclusion assay | 24 | Continuous exposure starting immediately after seeding | 96 | 86 | -1 | [29 empty] | DCFH-DA fluorogenic probe | 24 | Continuous exposure starting immediately after seeding. ROS also measured immediately after exposure. | 96 | 115 | 1 | ROS increased at 96h. Also increased immediately after 24h exposure (p<0.05). | [9 empty] | Mentioned | The paper mentions that ELF-MF may alter mitochondrial membrane potential interfering with Ca2+ homeostasis and alteration of calcium signaling pathway, but calcium involvement was not directly measured. | [5 empty] | JC-1 dye | Mitochondrial membrane potential | 95 | -1 | Decreased mitochondrial membrane potential at 96h after 24h of 1.0 mT exposure (p<0.05). No change immediately after exposure. | [17 empty] | G0/G1;S;G2/M | 24 | 96 | Increased number of cells in S phase in MCF-10A after 24h of 1.0 mT exposure. | [135 empty] | 0 |  |  | 0 |  | 1
20 | Study of the Inhibition of Schumann Resonance-inspired Electromagnetic Field on Cancer Cell Proliferation | https://doi.org/10.1007/s42235-024-00624-1 | 2025 | Journal of Bionic Engineering | Q1 | HeLa | Adherent | 1 | Cervical adenocarcinoma | Human | In vitro | SREMF (ELF-EMF) | Square | 7,83 | Hz | Schumann Resonance frequency | The base frequency of Schumann Resonance (7.83 Hz) closely approximates the resonance frequency of calcium ions (Ca2+) within some cancer cells. Low-intensity EMFs at this frequency have been shown to significantly inhibit cancer cell proliferation, probably through the modulation of Ca2+ influx. | 200 | µT | [7 empty] | Prior literature evidence | It has been previously demonstrated that EMFs with intensities of around 200 µT and 600 µT can inhibit cancer cell proliferation, based on prior studies in the literature. | [7 empty] | SREMF generated by a honeycomb-like emitter array driven by a signal generator and power amplifier. Emitter array placed inside incubator. Cell culture dishes placed on acrylic plate ~2.5 cm above emitter array. A thermal insulation layer of polyurethane was inserted between the emitter array and acrylic plate to prevent heat effects. Square-wave voltage with frequency of 7.83 Hz was used. | Honeycomb-like emitter array (custom-designed ring-shaped EMF emitters arranged in hexagonal pattern, Array 1, d=23 mm, S=3 mm) | 0 | Untreated cells (matched environmental conditions) | [7 empty] | Colony formation assay (crystal violet staining) | 144 | Continuous exposure for 6 days. Culture medium refreshed every 2 days. | 0 | 49 | -1 | Colony formation assay (crystal violet staining). SREMF inhibits Hela cell colony formation in a cell-density-dependent manner. At 100 cells/dish: no colonies in exposed groups vs several in control (P<0.001). At 500 cells/dish: no colonies in 600 µT group, few in 200 µT group (P<0.001 for 200µT, P<0.01 for 600µT). At 5000 cells/dish: significant reduction in both groups (P<0.01). At 10000 cells/dish: colonies observed in both exposed groups but significantly fewer than control (P<0.01). At 20000 cells/dish: >50% inhibition maintained (P<0.01). SREMF at 7.83 Hz showed stronger inhibitory effect than previously tested BIEMF at 0.5 Hz. At 200 µT: colony formation was significantly inhibited at all seeding densities tested (100, 500, 5000, 10000, 20000 cells/dish). At 100 cells/dish, no colonies were formed. At 500 cells/dish, only a few colonies were observed. At 5000, 10000, and 20000 cells/dish, colonies were present but significantly reduced compared to control (P<0.01). Results for 5000 and 10000 cells/dish could not be included as separate rows; both showed significant inhibition (P<0.01). | Mentioned | [5 empty] | Apoptosis was not directly measured by a specific assay (e.g., Annexin V/PI). However, morphological observations of SREMF-exposed Hela cells at 20000 cells/dish showed shrinkage, blebbing, and fragmentation after 6 days of exposure, which are known hallmarks of apoptosis. The authors suggest that the anti-proliferative effect of SREMF may be mediated by apoptosis induction. | [36 empty] | Ferroptosis was not investigated in this study. | Mentioned | Mentioned in the discussion: the resonance frequency of Ca2+ within certain cancer cells is close to 7.83 Hz. ELF-EMFs at 7.83 Hz may promote Ca2+ influx through modulating Ca2+ channels, potentially causing cancer cell death due to intracellular Ca2+ overload. This mechanism was not directly measured in this study but cited from references [10-15]. | 1 | Phase-contrast microscopy (IX83, Olympus) | 144 | 0 | At 20000 cells/dish seeding density: no obvious morphological change after 2 days of SREMF exposure. After 4 days, some cells exhibited obvious morphological changes with a few showing signs of early-stage death. After 6 days, cells showed more dramatic morphological changes of shrinkage, blebbing, and fragmentation, while control cells formed healthy foci. These morphological changes are hallmarks of apoptosis.
20 | Study of the Inhibition of Schumann Resonance-inspired Electromagnetic Field on Cancer Cell Proliferation | https://doi.org/10.1007/s42235-024-00624-2 | 2025 | Journal of Bionic Engineering | Q1 | HeLa | Adherent | 1 | Cervical adenocarcinoma | Human | In vitro | SREMF (ELF-EMF) | Square | 7,83 | Hz | Schumann Resonance frequency | The base frequency of Schumann Resonance (7.83 Hz) closely approximates the resonance frequency of calcium ions (Ca2+) within some cancer cells. Low-intensity EMFs at this frequency have been shown to significantly inhibit cancer cell proliferation, probably through the modulation of Ca2+ influx. | 600 | µT | [7 empty] | Prior literature evidence | It has been previously demonstrated that EMFs with intensities of around 200 µT and 600 µT can inhibit cancer cell proliferation, based on prior studies in the literature. | [7 empty] | SREMF generated by a honeycomb-like emitter array driven by a signal generator and power amplifier. Emitter array placed inside incubator. Cell culture dishes placed on acrylic plate ~2.5 cm above emitter array. A thermal insulation layer of polyurethane was inserted between the emitter array and acrylic plate to prevent heat effects. Square-wave voltage with frequency of 7.83 Hz was used. | Honeycomb-like emitter array (custom-designed ring-shaped EMF emitters arranged in hexagonal pattern, Array 1, d=23 mm, S=3 mm) | 0 | Untreated cells (matched environmental conditions) | [7 empty] | Colony formation assay (crystal violet staining) | 144 | Continuous exposure for 6 days. Culture medium refreshed every 2 days. | 0 | 38 | -1 | Colony formation assay (crystal violet staining). SREMF inhibits Hela cell colony formation in a cell-density-dependent manner. At 100 cells/dish: no colonies in exposed groups vs several in control (P<0.001). At 500 cells/dish: no colonies in 600 µT group, few in 200 µT group (P<0.001 for 200µT, P<0.01 for 600µT). At 5000 cells/dish: significant reduction in both groups (P<0.01). At 10000 cells/dish: colonies observed in both exposed groups but significantly fewer than control (P<0.01). At 20000 cells/dish: >50% inhibition maintained (P<0.01). SREMF at 7.83 Hz showed stronger inhibitory effect than previously tested BIEMF at 0.5 Hz. At 600 µT: colony formation was significantly inhibited at all seeding densities tested (100, 500, 5000, 10000, 20000 cells/dish). At 100 and 500 cells/dish, no colonies were formed. At 5000, 10000, and 20000 cells/dish, colonies were present but significantly fewer than control and fewer than in the 200 µT group (P<0.01). The 600 µT intensity showed stronger inhibition than 200 µT. Results for 5000 and 10000 cells/dish could not be included as separate rows; both showed significant inhibition (P<0.01). | Mentioned | [5 empty] | Apoptosis was not directly measured by a specific assay (e.g., Annexin V/PI). However, morphological observations of SREMF-exposed Hela cells at 20000 cells/dish showed shrinkage, blebbing, and fragmentation after 6 days of exposure, which are known hallmarks of apoptosis. The authors suggest that the anti-proliferative effect of SREMF may be mediated by apoptosis induction. | [36 empty] | Ferroptosis was not investigated in this study. | Mentioned | Mentioned in the discussion: the resonance frequency of Ca2+ within certain cancer cells is close to 7.83 Hz. ELF-EMFs at 7.83 Hz may promote Ca2+ influx through modulating Ca2+ channels, potentially causing cancer cell death due to intracellular Ca2+ overload. This mechanism was not directly measured in this study but cited from references [10-15]. | 1 | Phase-contrast microscopy (IX83, Olympus) | 144 | 0 | At 20000 cells/dish seeding density: no obvious morphological change after 2 days of SREMF exposure. After 4 days, some cells exhibited obvious morphological changes with a few showing signs of early-stage death. After 6 days, cells showed dramatic morphological changes of shrinkage, blebbing, and fragmentation, while control cells formed healthy foci. These morphological changes are hallmarks of apoptosis.
20 | Study of the Inhibition of Schumann Resonance-inspired Electromagnetic Field on Cancer Cell Proliferation | https://doi.org/10.1007/s42235-024-00624-3 | 2025 | Journal of Bionic Engineering | Q1 | NIH/3T3 | Adherent | 0 | Normal fibroblast | Mouse | In vitro | SREMF (ELF-EMF) | Square | 7,83 | Hz | Schumann Resonance frequency | The base frequency of Schumann Resonance (7.83 Hz) closely approximates the resonance frequency of calcium ions (Ca2+) within some cancer cells. Low-intensity EMFs at this frequency have been shown to significantly inhibit cancer cell proliferation, probably through the modulation of Ca2+ influx. | 200 | µT | [7 empty] | Prior literature evidence | It has been previously demonstrated that EMFs with intensities of around 200 µT and 600 µT can inhibit cancer cell proliferation, based on prior studies in the literature. | [7 empty] | SREMF generated by a honeycomb-like emitter array driven by a signal generator and power amplifier. Emitter array placed inside incubator. Cell culture dishes placed on acrylic plate ~2.5 cm above emitter array. A thermal insulation layer of polyurethane was inserted between the emitter array and acrylic plate to prevent heat effects. Square-wave voltage with frequency of 7.83 Hz was used. | Honeycomb-like emitter array (custom-designed ring-shaped EMF emitters arranged in hexagonal pattern, Array 1, d=23 mm, S=3 mm) | 0 | Untreated cells (matched environmental conditions) | [7 empty] | Colony formation assay (crystal violet staining) | 144 | Continuous exposure for 6 days. Culture medium refreshed every 2 days. | 0 | 100 | 0 | No significant influence on colony formation was observed after 6-day SREMF exposure at 200 µT. At all three cell seeding densities examined (500, 1000, and 5000 cells/dish), no significant difference in cell colonies was found between exposed and non-exposed groups (n.s.). The authors suggest this is because normal cells have adapted to the Schumann Resonance frequency through evolution. | [43 empty] | Ferroptosis was not investigated in this study. | Mentioned | Mentioned in the discussion: the Ca2+ modulation mechanism was discussed for cancer cells but not tested. Normal cells are expected to have adapted to Schumann Resonance frequency through evolution, which may explain why SREMF has no detrimental effect on normal cells. | 0 | Phase-contrast microscopy (IX83, Olympus) | 144 | 0 | At 1000 cells/dish seeding density: all cells appeared healthy throughout the 6-day exposure period. No obvious difference in cell morphology was found between exposed and non-exposed groups at any time point (2, 4, or 6 days).
20 | Study of the Inhibition of Schumann Resonance-inspired Electromagnetic Field on Cancer Cell Proliferation | https://doi.org/10.1007/s42235-024-00624-4 | 2025 | Journal of Bionic Engineering | Q1 | NIH/3T3 | Adherent | 0 | Normal fibroblast | Mouse | In vitro | SREMF (ELF-EMF) | Square | 7,83 | Hz | Schumann Resonance frequency | The base frequency of Schumann Resonance (7.83 Hz) closely approximates the resonance frequency of calcium ions (Ca2+) within some cancer cells. Low-intensity EMFs at this frequency have been shown to significantly inhibit cancer cell proliferation, probably through the modulation of Ca2+ influx. | 600 | µT | [7 empty] | Prior literature evidence | It has been previously demonstrated that EMFs with intensities of around 200 µT and 600 µT can inhibit cancer cell proliferation, based on prior studies in the literature. | [7 empty] | SREMF generated by a honeycomb-like emitter array driven by a signal generator and power amplifier. Emitter array placed inside incubator. Cell culture dishes placed on acrylic plate ~2.5 cm above emitter array. A thermal insulation layer of polyurethane was inserted between the emitter array and acrylic plate to prevent heat effects. Square-wave voltage with frequency of 7.83 Hz was used. | Honeycomb-like emitter array (custom-designed ring-shaped EMF emitters arranged in hexagonal pattern, Array 1, d=23 mm, S=3 mm) | 0 | Untreated cells (matched environmental conditions) | [7 empty] | Colony formation assay (crystal violet staining) | 144 | Continuous exposure for 6 days. Culture medium refreshed every 2 days. | 0 | 100 | 0 | No significant influence on colony formation was observed after 6-day SREMF exposure at 600 µT. At all three cell seeding densities examined (500, 1000, and 5000 cells/dish), no significant difference in cell colonies was found between exposed and non-exposed groups (n.s.). The authors suggest this is because normal cells have adapted to the Schumann Resonance frequency through evolution. | [43 empty] | Ferroptosis was not investigated in this study. | Mentioned | Mentioned in the discussion: the Ca2+ modulation mechanism was discussed for cancer cells but not tested. Normal cells are expected to have adapted to Schumann Resonance frequency through evolution, which may explain why SREMF has no detrimental effect on normal cells. | 0 | Phase-contrast microscopy (IX83, Olympus) | 144 | 0 | At 1000 cells/dish seeding density: all cells appeared healthy throughout the 6-day exposure period. No obvious difference in cell morphology was found between exposed and non-exposed groups at any time point (2, 4, or 6 days).
21 | Induction of apoptosis in B16-BL6 melanoma cells following exposure to electromagnetic fields modeled after intercellular calcium waves | 10.1002/2211-5463.13760 | 2024 | FEBS Open Bio | Q2 | B16-BL6 | Adherent | 1 | Melanoma | Mouse | In vitro | ELF-EMF | Complex patterned (modeled after intercellular calcium wave firing pattern) |  |  | Mimic calcium waves | The EMF was modeled after the physiological activation pattern of intercellular calcium waves in murine cells located in the longitudinal layer of the cecum and colon, based on recordings by Hennig et al. The pattern was designed to have identical amplitude, frequency, and temporal characteristics to a naturally occurring calcium wave. | 1 | µT | [7 empty] | Biomolecular pathway intensities | All EMFs were emitted at an intensity of 1 µT, which coincides with the intensities of numerous biomolecular pathways. The maximum intensity emitted by the EMF was 4 µT, with the resulting amplitudes proportional to the original calcium wave pattern. | [7 empty] | The Ca2+ EMF pattern completed a full cycle in approximately 5 seconds and contained multiple fluctuating frequencies. The generating device produced a magnetic field of approximately 4 µT, in the vertical direction. Exposure was performed in the dark at 22 degrees C. | 30 Ohm Helmholtz coil (39 cm x 39 cm box wrapped by 305 m of 30 AWG insulated copper wire), connected to a digital-to-analog device created by Stanley Koren | 0 | Sham exposure | Hemocytometer counting | 0,667 | Single 40-min exposure | 48 | 49,7 | -1 | B16-BL6 cells exposed to Ca2+ EMF had 50.3% fewer viable cells compared to No EMF control. Also significantly fewer than Sine EMF. Percentage viability significantly reduced vs No EMF and vs Sine EMF. | Mentioned | [5 empty] | The paper states the Ca2+ EMF can inhibit proliferation of malignant cells based on the significant reduction in viable cell count observed via hemocytometer. No separate proliferation-specific assay was performed. | Mentioned | [5 empty] | Cell imaging revealed substantial nuclear orange-red fluorescence (late apoptotic cells) and yellow-green fluorescence (early apoptotic cells) in the Ca2+ EMF condition. Nuclear fragmentation was also observed. Complete apoptosis was not observed, but stark color contrast among conditions indicated different apoptotic stages. Quantitative apoptosis percentage was not provided. | [37 empty] | Mentioned | Calcium channel involvement was not directly measured but is central to the study hypothesis. The EMF was modeled after intercellular calcium waves. The BAY K8644 L-type VGCC activator abolished the Ca2+ EMF effect, suggesting the field acts through voltage-gated calcium channels (proposed T-type VGCCs). The authors propose the Ca2+ EMF alters T-type Ca2+ channel permeability, allowing irregular Ca2+ influx that disturbs proliferation and induces apoptosis. | 1 | Fluorescence microscopy (Zeiss Axiovert 200M with AO/EB staining) | 0,667 | 48 | Cells under Ca2+ EMF appeared more uniformly distributed with less aggregation and greater spacing between cells compared to control. This is consistent with a decrease in viable cell number.
21 | Induction of apoptosis in B16-BL6 melanoma cells following exposure to electromagnetic fields modeled after intercellular calcium waves | 10.1002/2211-5463.13761 | 2024 | FEBS Open Bio | Q2 | B16-BL6 | Adherent | 1 | Melanoma | Mouse | In vitro | ELF-EMF | Sine | 3 | Hz | Simple frequency control | The 3 Hz sine wave was used as a control EMF condition to compare with the complex Ca2+ EMF pattern. It served to demonstrate that the specific complex pattern, not just any EMF exposure, was responsible for the observed effects. | 1 | µT | [7 empty] | Biomolecular pathway intensities | All EMFs were emitted at an intensity of 1 µT, which coincides with the intensities of numerous biomolecular pathways. The maximum intensity emitted by the EMF was 4 µT, with the resulting amplitudes proportional to the original calcium wave pattern. | [7 empty] | The Sine EMF was a simple 3 Hz sinusoidal wave. Exposure was performed in the dark at 22 degrees C for 40 min. | 30 Ohm Helmholtz coil (39 cm x 39 cm box wrapped by 305 m of 30 AWG insulated copper wire), connected to a digital-to-analog device created by Stanley Koren | 0 | Sham exposure | Hemocytometer counting | 0,667 | Single 40-min exposure | 48 | 102 | 0 | No significant difference in number of viable cells between Sine EMF and No EMF conditions. The one-way ANOVA was significant across all three groups, but post-hoc comparisons showed significance only for Ca2+ EMF vs other conditions, not Sine EMF vs No EMF. | Mentioned | [5 empty] | No effect on proliferation was observed with the Sine EMF, as inferred from the non-significant change in viable cell counts. | [44 empty] | Mentioned | The simple 3 Hz sine wave did not produce the effects observed with the complex Ca2+ EMF, suggesting the specific temporal pattern of the field, not merely any electromagnetic exposure, is required to influence calcium channel-mediated signaling.
21 | Induction of apoptosis in B16-BL6 melanoma cells following exposure to electromagnetic fields modeled after intercellular calcium waves | 10.1002/2211-5463.13762 | 2024 | FEBS Open Bio | Q2 | B16-BL6 | Adherent | 1 | Melanoma | Mouse | In vitro | ELF-EMF | Complex patterned (modeled after intercellular calcium wave firing pattern) |  |  | Mimic calcium waves | The EMF was modeled after the physiological activation pattern of intercellular calcium waves in murine cells located in the longitudinal layer of the cecum and colon, based on recordings by Hennig et al. The pattern was designed to have identical amplitude, frequency, and temporal characteristics to a naturally occurring calcium wave. | 1 | µT | [7 empty] | Biomolecular pathway intensities | All EMFs were emitted at an intensity of 1 µT, which coincides with the intensities of numerous biomolecular pathways. The maximum intensity emitted by the EMF was 4 µT, with the resulting amplitudes proportional to the original calcium wave pattern. | [7 empty] | Combined with 5 uM BAY K8644 L-type VGCC activator administered immediately before EMF exposure. The Ca2+ EMF pattern completed a full cycle in approximately 5 seconds. Exposure performed in the dark at 22 degrees C. | 30 Ohm Helmholtz coil (39 cm x 39 cm box wrapped by 305 m of 30 AWG insulated copper wire), connected to a digital-to-analog device created by Stanley Koren | 0 | Sham exposure | Hemocytometer counting | 0,667 | Single 40-min exposure; cells pre-treated with 5 uM BAY K8644 immediately before exposure | 48 | 96,57 | 0 | No significant difference in number of viable cells when BAY K8644 was combined with Ca2+ EMF. The activator abolished the anti-proliferative effect of the Ca2+ EMF. | Mentioned | [5 empty] | The BAY K8644 activator abolished the anti-proliferative effect of Ca2+ EMF, suggesting the EMF effect depends on voltage-gated calcium channel kinetics. No separate proliferation assay was performed. | Mentioned | [5 empty] | BAY K8644 + Ca2+ EMF displayed large amounts of orange-red and yellow-green fluorescence in nuclei (similar to Ca2+ EMF alone), with more intense fluorescence indicative of nuclear condensation. However, cell distribution appeared more variable with cells more tightly packed forming dense clusters. Despite apparent apoptotic markers, the overall viable cell count was not significantly reduced, suggesting a temporal component to the mechanism. | [37 empty] | 1 | BAY K8644, a voltage-gated L-type calcium channel agonist, was administered at 5 uM immediately before EMF exposure. It abolished the Ca2+ EMF effect on viability, suggesting the EMF mechanism acts through voltage-gated calcium channels. The authors propose BAY K8644 promotes Ca2+ flux through L-type channels necessary for malignant cell survival, competing with the Ca2+ EMF action on T-type channels. | 1 | Fluorescence microscopy (Zeiss Axiovert 200M with AO/EB staining) | 0,667 | 48 | BAY K8644 + Ca2+ EMF cells showed more variable distribution with cells more tightly packed forming dense clusters. The intensity of AO/EB stains was greater in this condition compared to all other conditions, indicative of nuclear condensation.
21 | Induction of apoptosis in B16-BL6 melanoma cells following exposure to electromagnetic fields modeled after intercellular calcium waves | 10.1002/2211-5463.13763 | 2024 | FEBS Open Bio | Q2 | HEK293T | Adherent | 0 | Embryonic kidney cells | Human | In vitro | ELF-EMF | Complex patterned (modeled after intercellular calcium wave firing pattern) |  |  | Mimic calcium waves | The EMF was modeled after the physiological activation pattern of intercellular calcium waves in murine cells located in the longitudinal layer of the cecum and colon, based on recordings by Hennig et al. The pattern was designed to have identical amplitude, frequency, and temporal characteristics to a naturally occurring calcium wave. | 1 | µT | [7 empty] | Biomolecular pathway intensities | All EMFs were emitted at an intensity of 1 µT, which coincides with the intensities of numerous biomolecular pathways. The maximum intensity emitted by the EMF was 4 µT, with the resulting amplitudes proportional to the original calcium wave pattern. | [7 empty] | The Ca2+ EMF pattern completed a full cycle in approximately 5 seconds and contained multiple fluctuating frequencies. The generating device produced a magnetic field of approximately 4 µT in the vertical direction. Exposure was performed in the dark at 22 degrees C. | 30 Ohm Helmholtz coil (39 cm x 39 cm box wrapped by 305 m of 30 AWG insulated copper wire), connected to a digital-to-analog device created by Stanley Koren | 0 | Sham exposure | Hemocytometer counting | 0,667 | Single 40-min exposure | 48 | 95 | 0 | No significant effect on viable cells, nonviable cells, or total cells for HEK293T. HEK293T cells express very low levels of T-type voltage-gated Ca2+ channels, which may explain the lack of effect. | Mentioned | [5 empty] | No effect on proliferation was observed in HEK293T cells, consistent with their low expression of T-type voltage-gated Ca2+ channels. | Mentioned | [5 empty] | Cell imaging of HEK293T cells subjected to Ca2+ EMF showed no notable difference compared to HEK293T + No EMF. No substantial apoptotic markers were observed. | [37 empty] | Mentioned | HEK293T cells express very low levels of T-type voltage-gated Ca2+ channels, which the authors propose explains the lack of effect of the Ca2+ EMF on this non-malignant cell line. This supports the specificity of the Ca2+ EMF mechanism acting through T-type VGCCs. | 0 | Fluorescence microscopy (Zeiss Axiovert 200M with AO/EB staining) | 0,667 | 48 | No notable changes in cell morphology were observed in HEK293T cells exposed to Ca2+ EMF compared to control.
21 | Induction of apoptosis in B16-BL6 melanoma cells following exposure to electromagnetic fields modeled after intercellular calcium waves | 10.1002/2211-5463.13764 | 2024 | FEBS Open Bio | Q2 | HEK293T | Adherent | 0 | Embryonic kidney cells | Human | In vitro | ELF-EMF | Sine | 3 | Hz | Simple frequency control | The 3 Hz sine wave was used as a control EMF condition to compare with the complex Ca2+ EMF pattern. It served to demonstrate that the specific complex pattern, not just any EMF exposure, was responsible for the observed effects. | 1 | µT | [7 empty] | Biomolecular pathway intensities | All EMFs were emitted at an intensity of 1 µT, which coincides with the intensities of numerous biomolecular pathways. The maximum intensity emitted by the EMF was 4 µT, with the resulting amplitudes proportional to the original calcium wave pattern. | [7 empty] | The Sine EMF was a simple 3 Hz sinusoidal wave. Exposure was performed in the dark at 22 degrees C for 40 min. | 30 Ohm Helmholtz coil (39 cm x 39 cm box wrapped by 305 m of 30 AWG insulated copper wire), connected to a digital-to-analog device created by Stanley Koren | 0 | Sham exposure | Hemocytometer counting | 0,667 | Single 40-min exposure | 48 | 90 | 0 | No significant effect on viable cells, nonviable cells, or total cells for HEK293T. | Mentioned | [5 empty] | No effect on proliferation was observed in HEK293T cells with Sine EMF exposure. | [44 empty] | Mentioned | The Sine EMF had no effect on HEK293T cells, consistent with the overall finding that neither the field pattern nor the cell line (with low T-type VGCC expression) produced any significant response.
22 | Mechanism and Effects of Multiscale Pulsed Electromagnetic Fields on Rat Glioma Cells | https://doi.org/10.26866/jees.2024.6.r.268 | 2024 | Journal of Electromagnetic Engineering and Science | Q2 | C6 | Adherent | 1 | Glioma | Rat | In vitro | nsPMF | Square |  |  |  |  | 0,24 | mT | [7 empty] | Window effect investigation | Multiple magnetic field intensities were tested to identify the effective window of action of the magnetic field parameters for inhibiting cancer cell viability, including rise rate dB/dt, intensity B, action integral SigmaBDt, and energy action integral SigmaB2Dt. | 600 | ns | 1 | Hz | Window effect investigation | Different repetition frequencies (1 Hz, 5 Hz, 10 Hz, 20 Hz) were tested for nsPMFs to investigate the window effect of frequency on cancer cell viability and to identify the most effective frequency for inhibiting C6 cell proliferation. |  | nsPMF generated by transmission-line type device; rise time 10 ns, pulse duration 600 ns; magnetic field generated by long straight wire current induction; dB/dt: 2,58 × 10⁴ T/s | Transmission-line type square wave electromagnetic field generation device with mercury discharge switch and coaxial cable | 0 | Sham exposure | MTT assay | 2 | Single continuous 2-hour irradiation session | 0 | 84,97 | -1 | Most significant nsPMF result overall (p < 0.001). 1 Hz showed the strongest inhibitory effect across all tested intensities. The trend of variation in C6 cell viability with regard to the magnetic field parameters under the effect of nsPMFs shows that the magnetic field inhibited the viability of C6 cells better under the effects of low field intensity and low-frequency magnetic field. The experimental results show that the magnetic field parameters that achieved the best effect of nsPMFs on cell viability inhibition were 1 Hz, 0.240 mT. | Mentioned | [5 empty] | Mentioned: The paper discusses inhibition of cancer cell proliferation based on MTT viability assay results. MTT viability serves as a proxy indicator of proliferation changes. | [46 empty] | 0 | Light microscopy (inverted fluorescence microscope) | 2 | 0 | No significant difference in cell morphology before and after nsPMF irradiation. Cell morphology and growth status were normal; no cell fragmentation or micronuclei observed. Room temperature control showed no significant damage to cells. | Mentioned | Cell membrane and organelle membrane |  |  | The authors conclude from their experimental results that PMFs with a faster rise rate generate a stronger induced electric field inside the cell, which can change the cell membrane potential and the distribution of organelle membrane potential, leading to changes in physiological activity. The cell membrane acts as a low-pass filter due to membrane capacitance; low-frequency components act on the cell membrane while high-frequency components penetrate to affect the nucleus and organelles.
22 | Mechanism and Effects of Multiscale Pulsed Electromagnetic Fields on Rat Glioma Cells | https://doi.org/10.26866/jees.2024.6.r.269 | 2024 | Journal of Electromagnetic Engineering and Science | Q2 | C6 | Adherent | 1 | Glioma | Rat | In vitro | nsPMF | Square |  |  |  |  | 0,353 | mT | [7 empty] | Window effect investigation | Multiple magnetic field intensities were tested to identify the effective window of action of the magnetic field parameters for inhibiting cancer cell viability, including rise rate dB/dt, intensity B, action integral SigmaBDt, and energy action integral SigmaB2Dt. | 600 | ns | 1 | Hz | Window effect investigation | Different repetition frequencies (1 Hz, 5 Hz, 10 Hz, 20 Hz) were tested for nsPMFs to investigate the window effect of frequency on cancer cell viability and to identify the most effective frequency for inhibiting C6 cell proliferation. |  | nsPMF generated by transmission-line type device; rise time 10 ns, pulse duration 600 ns; magnetic field generated by long straight wire current induction; dB/dt: 3,79 × 10⁴ T/s | Transmission-line type square wave electromagnetic field generation device with mercury discharge switch and coaxial cable | 0 | Sham exposure | MTT assay | 2 | Single continuous 2-hour irradiation session | 0 | 85,9 | -1 | Significant inhibition at 1 Hz (p < 0.05). 1 Hz frequency showed consistent inhibition across all four intensities. | Mentioned | [5 empty] | Mentioned: The paper discusses inhibition of cancer cell proliferation based on MTT viability assay results. MTT viability serves as a proxy indicator of proliferation changes. | [46 empty] | 0 | Light microscopy (inverted fluorescence microscope) | 2 | 0 | No significant difference in cell morphology before and after nsPMF irradiation. Cell morphology and growth status were normal; no cell fragmentation or micronuclei observed. Room temperature control showed no significant damage to cells. | Mentioned | Cell membrane and organelle membrane |  |  | The authors conclude from their experimental results that PMFs with a faster rise rate generate a stronger induced electric field inside the cell, which can change the cell membrane potential and the distribution of organelle membrane potential, leading to changes in physiological activity. The cell membrane acts as a low-pass filter due to membrane capacitance; low-frequency components act on the cell membrane while high-frequency components penetrate to affect the nucleus and organelles.
22 | Mechanism and Effects of Multiscale Pulsed Electromagnetic Fields on Rat Glioma Cells | https://doi.org/10.26866/jees.2024.6.r.270 | 2024 | Journal of Electromagnetic Engineering and Science | Q2 | C6 | Adherent | 1 | Glioma | Rat | In vitro | nsPMF | Square |  |  |  |  | 0,598 | mT | [7 empty] | Window effect investigation | Multiple magnetic field intensities were tested to identify the effective window of action of the magnetic field parameters for inhibiting cancer cell viability, including rise rate dB/dt, intensity B, action integral SigmaBDt, and energy action integral SigmaB2Dt. | 600 | ns | 1 | Hz | Window effect investigation | Different repetition frequencies (1 Hz, 5 Hz, 10 Hz, 20 Hz) were tested for nsPMFs to investigate the window effect of frequency on cancer cell viability and to identify the most effective frequency for inhibiting C6 cell proliferation. |  | nsPMF generated by transmission-line type device; rise time 10 ns, pulse duration 600 ns; magnetic field generated by long straight wire current induction; dB/dt: 6,42 × 10⁴ T/s | Transmission-line type square wave electromagnetic field generation device with mercury discharge switch and coaxial cable | 0 | Sham exposure | MTT assay | 2 | Single continuous 2-hour irradiation session | 0 | 85,29 | -1 | Significant inhibition at 1 Hz (p < 0.01). 1 Hz frequency showed consistent inhibition across all four intensities. | Mentioned | [5 empty] | Mentioned: The paper discusses inhibition of cancer cell proliferation based on MTT viability assay results. MTT viability serves as a proxy indicator of proliferation changes. | [46 empty] | 0 | Light microscopy (inverted fluorescence microscope) | 2 | 0 | No significant difference in cell morphology before and after nsPMF irradiation. Cell morphology and growth status were normal; no cell fragmentation or micronuclei observed. Room temperature control showed no significant damage to cells. | Mentioned | Cell membrane and organelle membrane |  |  | The authors conclude from their experimental results that PMFs with a faster rise rate generate a stronger induced electric field inside the cell, which can change the cell membrane potential and the distribution of organelle membrane potential, leading to changes in physiological activity. The cell membrane acts as a low-pass filter due to membrane capacitance; low-frequency components act on the cell membrane while high-frequency components penetrate to affect the nucleus and organelles.
22 | Mechanism and Effects of Multiscale Pulsed Electromagnetic Fields on Rat Glioma Cells | https://doi.org/10.26866/jees.2024.6.r.271 | 2024 | Journal of Electromagnetic Engineering and Science | Q2 | C6 | Adherent | 1 | Glioma | Rat | In vitro | nsPMF | Square |  |  |  |  | 0,787 | mT | [7 empty] | Window effect investigation | Multiple magnetic field intensities were tested to identify the effective window of action of the magnetic field parameters for inhibiting cancer cell viability, including rise rate dB/dt, intensity B, action integral SigmaBDt, and energy action integral SigmaB2Dt. | 600 | ns | 1 | Hz | Window effect investigation | Different repetition frequencies (1 Hz, 5 Hz, 10 Hz, 20 Hz) were tested for nsPMFs to investigate the window effect of frequency on cancer cell viability and to identify the most effective frequency for inhibiting C6 cell proliferation. |  | nsPMF generated by transmission-line type device; rise time 10 ns, pulse duration 600 ns; magnetic field generated by long straight wire current induction; dB/dt: 8,45 × 10⁴ T/s | Transmission-line type square wave electromagnetic field generation device with mercury discharge switch and coaxial cable | 0 | Sham exposure | MTT assay | 2 | Single continuous 2-hour irradiation session | 0 | 91,86 | -1 | Significant inhibition at 1 Hz (p < 0.05). Weakest inhibition among 1 Hz conditions but still statistically significant. | Mentioned | [5 empty] | Mentioned: The paper discusses inhibition of cancer cell proliferation based on MTT viability assay results. MTT viability serves as a proxy indicator of proliferation changes. | [46 empty] | 0 | Light microscopy (inverted fluorescence microscope) | 2 | 0 | No significant difference in cell morphology before and after nsPMF irradiation. Cell morphology and growth status were normal; no cell fragmentation or micronuclei observed. Room temperature control showed no significant damage to cells. | Mentioned | Cell membrane and organelle membrane |  |  | The authors conclude from their experimental results that PMFs with a faster rise rate generate a stronger induced electric field inside the cell, which can change the cell membrane potential and the distribution of organelle membrane potential, leading to changes in physiological activity. The cell membrane acts as a low-pass filter due to membrane capacitance; low-frequency components act on the cell membrane while high-frequency components penetrate to affect the nucleus and organelles.
22 | Mechanism and Effects of Multiscale Pulsed Electromagnetic Fields on Rat Glioma Cells | https://doi.org/10.26866/jees.2024.6.r.272 | 2024 | Journal of Electromagnetic Engineering and Science | Q2 | C6 | Adherent | 1 | Glioma | Rat | In vitro | nsPMF | Square |  |  |  |  | 0,24 | mT | [7 empty] | Window effect investigation | Multiple magnetic field intensities were tested to identify the effective window of action of the magnetic field parameters for inhibiting cancer cell viability, including rise rate dB/dt, intensity B, action integral SigmaBDt, and energy action integral SigmaB2Dt. | 600 | ns | 5 | Hz | Window effect investigation | Different repetition frequencies (1 Hz, 5 Hz, 10 Hz, 20 Hz) were tested for nsPMFs to investigate the window effect of frequency on cancer cell viability and to identify the most effective frequency for inhibiting C6 cell proliferation. |  | nsPMF generated by transmission-line type device; rise time 10 ns, pulse duration 600 ns; magnetic field generated by long straight wire current induction; dB/dt: 2,58 × 10⁴ T/s | Transmission-line type square wave electromagnetic field generation device with mercury discharge switch and coaxial cable | 0 | Sham exposure | MTT assay | 2 | Single continuous 2-hour irradiation session | 0 | 89,31 | -1 | Significant inhibition (p < 0.05). Only 0.240 mT showed significant effect at 5 Hz; higher intensities at 5 Hz did not significantly inhibit viability. | Mentioned | [5 empty] | Mentioned: The paper discusses inhibition of cancer cell proliferation based on MTT viability assay results. MTT viability serves as a proxy indicator of proliferation changes. | [46 empty] | 0 | Light microscopy (inverted fluorescence microscope) | 2 | 0 | No significant difference in cell morphology before and after nsPMF irradiation. Cell morphology and growth status were normal; no cell fragmentation or micronuclei observed. Room temperature control showed no significant damage to cells. | Mentioned | Cell membrane and organelle membrane |  |  | The authors conclude from their experimental results that PMFs with a faster rise rate generate a stronger induced electric field inside the cell, which can change the cell membrane potential and the distribution of organelle membrane potential, leading to changes in physiological activity. The cell membrane acts as a low-pass filter due to membrane capacitance; low-frequency components act on the cell membrane while high-frequency components penetrate to affect the nucleus and organelles.
22 | Mechanism and Effects of Multiscale Pulsed Electromagnetic Fields on Rat Glioma Cells | https://doi.org/10.26866/jees.2024.6.r.273 | 2024 | Journal of Electromagnetic Engineering and Science | Q2 | C6 | Adherent | 1 | Glioma | Rat | In vitro | nsPMF | Square |  |  |  |  | 0,353 | mT | [7 empty] | Window effect investigation | Multiple magnetic field intensities were tested to identify the effective window of action of the magnetic field parameters for inhibiting cancer cell viability, including rise rate dB/dt, intensity B, action integral SigmaBDt, and energy action integral SigmaB2Dt. | 600 | ns | 5 | Hz | Window effect investigation | Different repetition frequencies (1 Hz, 5 Hz, 10 Hz, 20 Hz) were tested for nsPMFs to investigate the window effect of frequency on cancer cell viability and to identify the most effective frequency for inhibiting C6 cell proliferation. |  | nsPMF generated by transmission-line type device; rise time 10 ns, pulse duration 600 ns; magnetic field generated by long straight wire current induction; dB/dt: 3,79 × 10⁴ T/s | Transmission-line type square wave electromagnetic field generation device with mercury discharge switch and coaxial cable | 0 | Sham exposure | MTT assay | 2 | Single continuous 2-hour irradiation session | 0 | 94,38 | 0 | No statistically significant change in viability at 5 Hz / 0.353 mT. | Mentioned | [5 empty] | Mentioned: The paper discusses inhibition of cancer cell proliferation based on MTT viability assay results. MTT viability serves as a proxy indicator of proliferation changes. | [46 empty] | 0 | Light microscopy (inverted fluorescence microscope) | 2 | 0 | No significant difference in cell morphology before and after nsPMF irradiation. Cell morphology and growth status were normal; no cell fragmentation or micronuclei observed. Room temperature control showed no significant damage to cells. | Mentioned | Cell membrane and organelle membrane |  |  | The authors conclude from their experimental results that PMFs with a faster rise rate generate a stronger induced electric field inside the cell, which can change the cell membrane potential and the distribution of organelle membrane potential, leading to changes in physiological activity. The cell membrane acts as a low-pass filter due to membrane capacitance; low-frequency components act on the cell membrane while high-frequency components penetrate to affect the nucleus and organelles.
22 | Mechanism and Effects of Multiscale Pulsed Electromagnetic Fields on Rat Glioma Cells | https://doi.org/10.26866/jees.2024.6.r.274 | 2024 | Journal of Electromagnetic Engineering and Science | Q2 | C6 | Adherent | 1 | Glioma | Rat | In vitro | nsPMF | Square |  |  |  |  | 0,598 | mT | [7 empty] | Window effect investigation | Multiple magnetic field intensities were tested to identify the effective window of action of the magnetic field parameters for inhibiting cancer cell viability, including rise rate dB/dt, intensity B, action integral SigmaBDt, and energy action integral SigmaB2Dt. | 600 | ns | 5 | Hz | Window effect investigation | Different repetition frequencies (1 Hz, 5 Hz, 10 Hz, 20 Hz) were tested for nsPMFs to investigate the window effect of frequency on cancer cell viability and to identify the most effective frequency for inhibiting C6 cell proliferation. |  | nsPMF generated by transmission-line type device; rise time 10 ns, pulse duration 600 ns; magnetic field generated by long straight wire current induction; dB/dt: 6,42 × 10⁴ T/s | Transmission-line type square wave electromagnetic field generation device with mercury discharge switch and coaxial cable | 0 | Sham exposure | MTT assay | 2 | Single continuous 2-hour irradiation session | 0 | 95,02 | 0 | No statistically significant change in viability at 5 Hz / 0.598 mT. | Mentioned | [5 empty] | Mentioned: The paper discusses inhibition of cancer cell proliferation based on MTT viability assay results. MTT viability serves as a proxy indicator of proliferation changes. | [46 empty] | 0 | Light microscopy (inverted fluorescence microscope) | 2 | 0 | No significant difference in cell morphology before and after nsPMF irradiation. Cell morphology and growth status were normal; no cell fragmentation or micronuclei observed. Room temperature control showed no significant damage to cells. | Mentioned | Cell membrane and organelle membrane |  |  | The authors conclude from their experimental results that PMFs with a faster rise rate generate a stronger induced electric field inside the cell, which can change the cell membrane potential and the distribution of organelle membrane potential, leading to changes in physiological activity. The cell membrane acts as a low-pass filter due to membrane capacitance; low-frequency components act on the cell membrane while high-frequency components penetrate to affect the nucleus and organelles.
22 | Mechanism and Effects of Multiscale Pulsed Electromagnetic Fields on Rat Glioma Cells | https://doi.org/10.26866/jees.2024.6.r.275 | 2024 | Journal of Electromagnetic Engineering and Science | Q2 | C6 | Adherent | 1 | Glioma | Rat | In vitro | nsPMF | Square |  |  |  |  | 0,787 | mT | [7 empty] | Window effect investigation | Multiple magnetic field intensities were tested to identify the effective window of action of the magnetic field parameters for inhibiting cancer cell viability, including rise rate dB/dt, intensity B, action integral SigmaBDt, and energy action integral SigmaB2Dt. | 600 | ns | 5 | Hz | Window effect investigation | Different repetition frequencies (1 Hz, 5 Hz, 10 Hz, 20 Hz) were tested for nsPMFs to investigate the window effect of frequency on cancer cell viability and to identify the most effective frequency for inhibiting C6 cell proliferation. |  | nsPMF generated by transmission-line type device; rise time 10 ns, pulse duration 600 ns; magnetic field generated by long straight wire current induction; dB/dt: 8,45 × 10⁴ T/s | Transmission-line type square wave electromagnetic field generation device with mercury discharge switch and coaxial cable | 0 | Sham exposure | MTT assay | 2 | Single continuous 2-hour irradiation session | 0 | 100,7 | 0 | No statistically significant change in viability at 5 Hz / 0.787 mT. | Mentioned | [5 empty] | Mentioned: The paper discusses inhibition of cancer cell proliferation based on MTT viability assay results. MTT viability serves as a proxy indicator of proliferation changes. | [46 empty] | 0 | Light microscopy (inverted fluorescence microscope) | 2 | 0 | No significant difference in cell morphology before and after nsPMF irradiation. Cell morphology and growth status were normal; no cell fragmentation or micronuclei observed. Room temperature control showed no significant damage to cells. | Mentioned | Cell membrane and organelle membrane |  |  | The authors conclude from their experimental results that PMFs with a faster rise rate generate a stronger induced electric field inside the cell, which can change the cell membrane potential and the distribution of organelle membrane potential, leading to changes in physiological activity. The cell membrane acts as a low-pass filter due to membrane capacitance; low-frequency components act on the cell membrane while high-frequency components penetrate to affect the nucleus and organelles.
22 | Mechanism and Effects of Multiscale Pulsed Electromagnetic Fields on Rat Glioma Cells | https://doi.org/10.26866/jees.2024.6.r.276 | 2024 | Journal of Electromagnetic Engineering and Science | Q2 | C6 | Adherent | 1 | Glioma | Rat | In vitro | nsPMF | Square |  |  |  |  | 0,24 | mT | [7 empty] | Window effect investigation | Multiple magnetic field intensities were tested to identify the effective window of action of the magnetic field parameters for inhibiting cancer cell viability, including rise rate dB/dt, intensity B, action integral SigmaBDt, and energy action integral SigmaB2Dt. | 600 | ns | 10 | Hz | Window effect investigation | Different repetition frequencies (1 Hz, 5 Hz, 10 Hz, 20 Hz) were tested for nsPMFs to investigate the window effect of frequency on cancer cell viability and to identify the most effective frequency for inhibiting C6 cell proliferation. |  | nsPMF generated by transmission-line type device; rise time 10 ns, pulse duration 600 ns; magnetic field generated by long straight wire current induction; dB/dt: 2,58 × 10⁴ T/s | Transmission-line type square wave electromagnetic field generation device with mercury discharge switch and coaxial cable | 0 | Sham exposure | MTT assay | 2 | Single continuous 2-hour irradiation session | 0 | 93,57 | -1 | Significant inhibition (p < 0.05). At 10 Hz, only 0.240 mT and 0.787 mT showed significant effects. | Mentioned | [5 empty] | Mentioned: The paper discusses inhibition of cancer cell proliferation based on MTT viability assay results. MTT viability serves as a proxy indicator of proliferation changes. | [46 empty] | 0 | Light microscopy (inverted fluorescence microscope) | 2 | 0 | No significant difference in cell morphology before and after nsPMF irradiation. Cell morphology and growth status were normal; no cell fragmentation or micronuclei observed. Room temperature control showed no significant damage to cells. | Mentioned | Cell membrane and organelle membrane |  |  | The authors conclude from their experimental results that PMFs with a faster rise rate generate a stronger induced electric field inside the cell, which can change the cell membrane potential and the distribution of organelle membrane potential, leading to changes in physiological activity. The cell membrane acts as a low-pass filter due to membrane capacitance; low-frequency components act on the cell membrane while high-frequency components penetrate to affect the nucleus and organelles.
22 | Mechanism and Effects of Multiscale Pulsed Electromagnetic Fields on Rat Glioma Cells | https://doi.org/10.26866/jees.2024.6.r.277 | 2024 | Journal of Electromagnetic Engineering and Science | Q2 | C6 | Adherent | 1 | Glioma | Rat | In vitro | nsPMF | Square |  |  |  |  | 0,353 | mT | [7 empty] | Window effect investigation | Multiple magnetic field intensities were tested to identify the effective window of action of the magnetic field parameters for inhibiting cancer cell viability, including rise rate dB/dt, intensity B, action integral SigmaBDt, and energy action integral SigmaB2Dt. | 600 | ns | 10 | Hz | Window effect investigation | Different repetition frequencies (1 Hz, 5 Hz, 10 Hz, 20 Hz) were tested for nsPMFs to investigate the window effect of frequency on cancer cell viability and to identify the most effective frequency for inhibiting C6 cell proliferation. |  | nsPMF generated by transmission-line type device; rise time 10 ns, pulse duration 600 ns; magnetic field generated by long straight wire current induction; dB/dt: 3,79 × 10⁴ T/s | Transmission-line type square wave electromagnetic field generation device with mercury discharge switch and coaxial cable | 0 | Sham exposure | MTT assay | 2 | Single continuous 2-hour irradiation session | 0 | 99,27 | 0 | No statistically significant change in viability at 10 Hz / 0.353 mT. | Mentioned | [5 empty] | Mentioned: The paper discusses inhibition of cancer cell proliferation based on MTT viability assay results. MTT viability serves as a proxy indicator of proliferation changes. | [46 empty] | 0 | Light microscopy (inverted fluorescence microscope) | 2 | 0 | No significant difference in cell morphology before and after nsPMF irradiation. Cell morphology and growth status were normal; no cell fragmentation or micronuclei observed. Room temperature control showed no significant damage to cells. | Mentioned | Cell membrane and organelle membrane |  |  | The authors conclude from their experimental results that PMFs with a faster rise rate generate a stronger induced electric field inside the cell, which can change the cell membrane potential and the distribution of organelle membrane potential, leading to changes in physiological activity. The cell membrane acts as a low-pass filter due to membrane capacitance; low-frequency components act on the cell membrane while high-frequency components penetrate to affect the nucleus and organelles.
22 | Mechanism and Effects of Multiscale Pulsed Electromagnetic Fields on Rat Glioma Cells | https://doi.org/10.26866/jees.2024.6.r.278 | 2024 | Journal of Electromagnetic Engineering and Science | Q2 | C6 | Adherent | 1 | Glioma | Rat | In vitro | nsPMF | Square |  |  |  |  | 0,598 | mT | [7 empty] | Window effect investigation | Multiple magnetic field intensities were tested to identify the effective window of action of the magnetic field parameters for inhibiting cancer cell viability, including rise rate dB/dt, intensity B, action integral SigmaBDt, and energy action integral SigmaB2Dt. | 600 | ns | 10 | Hz | Window effect investigation | Different repetition frequencies (1 Hz, 5 Hz, 10 Hz, 20 Hz) were tested for nsPMFs to investigate the window effect of frequency on cancer cell viability and to identify the most effective frequency for inhibiting C6 cell proliferation. |  | nsPMF generated by transmission-line type device; rise time 10 ns, pulse duration 600 ns; magnetic field generated by long straight wire current induction; dB/dt: 6,42 × 10⁴ T/s | Transmission-line type square wave electromagnetic field generation device with mercury discharge switch and coaxial cable | 0 | Sham exposure | MTT assay | 2 | Single continuous 2-hour irradiation session | 0 | 97,18 | 0 | No statistically significant change in viability at 10 Hz / 0.598 mT. | Mentioned | [5 empty] | Mentioned: The paper discusses inhibition of cancer cell proliferation based on MTT viability assay results. MTT viability serves as a proxy indicator of proliferation changes. | [46 empty] | 0 | Light microscopy (inverted fluorescence microscope) | 2 | 0 | No significant difference in cell morphology before and after nsPMF irradiation. Cell morphology and growth status were normal; no cell fragmentation or micronuclei observed. Room temperature control showed no significant damage to cells. | Mentioned | Cell membrane and organelle membrane |  |  | The authors conclude from their experimental results that PMFs with a faster rise rate generate a stronger induced electric field inside the cell, which can change the cell membrane potential and the distribution of organelle membrane potential, leading to changes in physiological activity. The cell membrane acts as a low-pass filter due to membrane capacitance; low-frequency components act on the cell membrane while high-frequency components penetrate to affect the nucleus and organelles.
22 | Mechanism and Effects of Multiscale Pulsed Electromagnetic Fields on Rat Glioma Cells | https://doi.org/10.26866/jees.2024.6.r.279 | 2024 | Journal of Electromagnetic Engineering and Science | Q2 | C6 | Adherent | 1 | Glioma | Rat | In vitro | nsPMF | Square |  |  |  |  | 0,787 | mT | [7 empty] | Window effect investigation | Multiple magnetic field intensities were tested to identify the effective window of action of the magnetic field parameters for inhibiting cancer cell viability, including rise rate dB/dt, intensity B, action integral SigmaBDt, and energy action integral SigmaB2Dt. | 600 | ns | 10 | Hz | Window effect investigation | Different repetition frequencies (1 Hz, 5 Hz, 10 Hz, 20 Hz) were tested for nsPMFs to investigate the window effect of frequency on cancer cell viability and to identify the most effective frequency for inhibiting C6 cell proliferation. |  | nsPMF generated by transmission-line type device; rise time 10 ns, pulse duration 600 ns; magnetic field generated by long straight wire current induction; dB/dt: 8,45 × 10⁴ T/s | Transmission-line type square wave electromagnetic field generation device with mercury discharge switch and coaxial cable | 0 | Sham exposure | MTT assay | 2 | Single continuous 2-hour irradiation session | 0 | 93,02 | -1 | Significant inhibition (p < 0.05). At 10 Hz, only 0.240 mT and 0.787 mT showed significant effects. | Mentioned | [5 empty] | Mentioned: The paper discusses inhibition of cancer cell proliferation based on MTT viability assay results. MTT viability serves as a proxy indicator of proliferation changes. | [46 empty] | 0 | Light microscopy (inverted fluorescence microscope) | 2 | 0 | No significant difference in cell morphology before and after nsPMF irradiation. Cell morphology and growth status were normal; no cell fragmentation or micronuclei observed. Room temperature control showed no significant damage to cells. | Mentioned | Cell membrane and organelle membrane |  |  | The authors conclude from their experimental results that PMFs with a faster rise rate generate a stronger induced electric field inside the cell, which can change the cell membrane potential and the distribution of organelle membrane potential, leading to changes in physiological activity. The cell membrane acts as a low-pass filter due to membrane capacitance; low-frequency components act on the cell membrane while high-frequency components penetrate to affect the nucleus and organelles.
22 | Mechanism and Effects of Multiscale Pulsed Electromagnetic Fields on Rat Glioma Cells | https://doi.org/10.26866/jees.2024.6.r.280 | 2024 | Journal of Electromagnetic Engineering and Science | Q2 | C6 | Adherent | 1 | Glioma | Rat | In vitro | nsPMF | Square |  |  |  |  | 0,24 | mT | [7 empty] | Window effect investigation | Multiple magnetic field intensities were tested to identify the effective window of action of the magnetic field parameters for inhibiting cancer cell viability, including rise rate dB/dt, intensity B, action integral SigmaBDt, and energy action integral SigmaB2Dt. | 600 | ns | 20 | Hz | Window effect investigation | Different repetition frequencies (1 Hz, 5 Hz, 10 Hz, 20 Hz) were tested for nsPMFs to investigate the window effect of frequency on cancer cell viability and to identify the most effective frequency for inhibiting C6 cell proliferation. |  | nsPMF generated by transmission-line type device; rise time 10 ns, pulse duration 600 ns; magnetic field generated by long straight wire current induction; dB/dt: 2,58 × 10⁴ T/s | Transmission-line type square wave electromagnetic field generation device with mercury discharge switch and coaxial cable | 0 | Sham exposure | MTT assay | 2 | Single continuous 2-hour irradiation session | 0 | 87,22 | -1 | Significant inhibition (p < 0.01). At 20 Hz, only 0.240 mT and 0.353 mT showed significant effects. | Mentioned | [5 empty] | Mentioned: The paper discusses inhibition of cancer cell proliferation based on MTT viability assay results. MTT viability serves as a proxy indicator of proliferation changes. | [46 empty] | 0 | Light microscopy (inverted fluorescence microscope) | 2 | 0 | No significant difference in cell morphology before and after nsPMF irradiation. Cell morphology and growth status were normal; no cell fragmentation or micronuclei observed. Room temperature control showed no significant damage to cells. | Mentioned | Cell membrane and organelle membrane |  |  | The authors conclude from their experimental results that PMFs with a faster rise rate generate a stronger induced electric field inside the cell, which can change the cell membrane potential and the distribution of organelle membrane potential, leading to changes in physiological activity. The cell membrane acts as a low-pass filter due to membrane capacitance; low-frequency components act on the cell membrane while high-frequency components penetrate to affect the nucleus and organelles.
22 | Mechanism and Effects of Multiscale Pulsed Electromagnetic Fields on Rat Glioma Cells | https://doi.org/10.26866/jees.2024.6.r.281 | 2024 | Journal of Electromagnetic Engineering and Science | Q2 | C6 | Adherent | 1 | Glioma | Rat | In vitro | nsPMF | Square |  |  |  |  | 0,353 | mT | [7 empty] | Window effect investigation | Multiple magnetic field intensities were tested to identify the effective window of action of the magnetic field parameters for inhibiting cancer cell viability, including rise rate dB/dt, intensity B, action integral SigmaBDt, and energy action integral SigmaB2Dt. | 600 | ns | 20 | Hz | Window effect investigation | Different repetition frequencies (1 Hz, 5 Hz, 10 Hz, 20 Hz) were tested for nsPMFs to investigate the window effect of frequency on cancer cell viability and to identify the most effective frequency for inhibiting C6 cell proliferation. |  | nsPMF generated by transmission-line type device; rise time 10 ns, pulse duration 600 ns; magnetic field generated by long straight wire current induction; dB/dt: 3,79 × 10⁴ T/s | Transmission-line type square wave electromagnetic field generation device with mercury discharge switch and coaxial cable | 0 | Sham exposure | MTT assay | 2 | Single continuous 2-hour irradiation session | 0 | 92,1 | -1 | Significant inhibition (p < 0.05). At 20 Hz, only 0.240 mT and 0.353 mT showed significant effects. | Mentioned | [5 empty] | Mentioned: The paper discusses inhibition of cancer cell proliferation based on MTT viability assay results. MTT viability serves as a proxy indicator of proliferation changes. | [46 empty] | 0 | Light microscopy (inverted fluorescence microscope) | 2 | 0 | No significant difference in cell morphology before and after nsPMF irradiation. Cell morphology and growth status were normal; no cell fragmentation or micronuclei observed. Room temperature control showed no significant damage to cells. | Mentioned | Cell membrane and organelle membrane |  |  | The authors conclude from their experimental results that PMFs with a faster rise rate generate a stronger induced electric field inside the cell, which can change the cell membrane potential and the distribution of organelle membrane potential, leading to changes in physiological activity. The cell membrane acts as a low-pass filter due to membrane capacitance; low-frequency components act on the cell membrane while high-frequency components penetrate to affect the nucleus and organelles.
22 | Mechanism and Effects of Multiscale Pulsed Electromagnetic Fields on Rat Glioma Cells | https://doi.org/10.26866/jees.2024.6.r.282 | 2024 | Journal of Electromagnetic Engineering and Science | Q2 | C6 | Adherent | 1 | Glioma | Rat | In vitro | nsPMF | Square |  |  |  |  | 0,598 | mT | [7 empty] | Window effect investigation | Multiple magnetic field intensities were tested to identify the effective window of action of the magnetic field parameters for inhibiting cancer cell viability, including rise rate dB/dt, intensity B, action integral SigmaBDt, and energy action integral SigmaB2Dt. | 600 | ns | 20 | Hz | Window effect investigation | Different repetition frequencies (1 Hz, 5 Hz, 10 Hz, 20 Hz) were tested for nsPMFs to investigate the window effect of frequency on cancer cell viability and to identify the most effective frequency for inhibiting C6 cell proliferation. |  | nsPMF generated by transmission-line type device; rise time 10 ns, pulse duration 600 ns; magnetic field generated by long straight wire current induction; dB/dt: 6,42 × 10⁴ T/s | Transmission-line type square wave electromagnetic field generation device with mercury discharge switch and coaxial cable | 0 | Sham exposure | MTT assay | 2 | Single continuous 2-hour irradiation session | 0 | 98,46 | 0 | No statistically significant change in viability at 20 Hz / 0.598 mT. | Mentioned | [5 empty] | Mentioned: The paper discusses inhibition of cancer cell proliferation based on MTT viability assay results. MTT viability serves as a proxy indicator of proliferation changes. | [46 empty] | 0 | Light microscopy (inverted fluorescence microscope) | 2 | 0 | No significant difference in cell morphology before and after nsPMF irradiation. Cell morphology and growth status were normal; no cell fragmentation or micronuclei observed. Room temperature control showed no significant damage to cells. | Mentioned | Cell membrane and organelle membrane |  |  | The authors conclude from their experimental results that PMFs with a faster rise rate generate a stronger induced electric field inside the cell, which can change the cell membrane potential and the distribution of organelle membrane potential, leading to changes in physiological activity. The cell membrane acts as a low-pass filter due to membrane capacitance; low-frequency components act on the cell membrane while high-frequency components penetrate to affect the nucleus and organelles.
22 | Mechanism and Effects of Multiscale Pulsed Electromagnetic Fields on Rat Glioma Cells | https://doi.org/10.26866/jees.2024.6.r.283 | 2024 | Journal of Electromagnetic Engineering and Science | Q2 | C6 | Adherent | 1 | Glioma | Rat | In vitro | nsPMF | Square |  |  |  |  | 0,787 | mT | [7 empty] | Window effect investigation | Multiple magnetic field intensities were tested to identify the effective window of action of the magnetic field parameters for inhibiting cancer cell viability, including rise rate dB/dt, intensity B, action integral SigmaBDt, and energy action integral SigmaB2Dt. | 600 | ns | 20 | Hz | Window effect investigation | Different repetition frequencies (1 Hz, 5 Hz, 10 Hz, 20 Hz) were tested for nsPMFs to investigate the window effect of frequency on cancer cell viability and to identify the most effective frequency for inhibiting C6 cell proliferation. |  | nsPMF generated by transmission-line type device; rise time 10 ns, pulse duration 600 ns; magnetic field generated by long straight wire current induction; dB/dt: 8,45 × 10⁴ T/s | Transmission-line type square wave electromagnetic field generation device with mercury discharge switch and coaxial cable | 0 | Sham exposure | MTT assay | 2 | Single continuous 2-hour irradiation session | 0 | 97,14 | 0 | No statistically significant change in viability at 20 Hz / 0.787 mT. The paper concludes that when B > 0.353 mT and f > 5 Hz, nsPMF generally does not produce significant inhibition. | Mentioned | [5 empty] | Mentioned: The paper discusses inhibition of cancer cell proliferation based on MTT viability assay results. MTT viability serves as a proxy indicator of proliferation changes. | [46 empty] | 0 | Light microscopy (inverted fluorescence microscope) | 2 | 0 | No significant difference in cell morphology before and after nsPMF irradiation. Cell morphology and growth status were normal; no cell fragmentation or micronuclei observed. Room temperature control showed no significant damage to cells. | Mentioned | Cell membrane and organelle membrane |  |  | The authors conclude from their experimental results that PMFs with a faster rise rate generate a stronger induced electric field inside the cell, which can change the cell membrane potential and the distribution of organelle membrane potential, leading to changes in physiological activity. The cell membrane acts as a low-pass filter due to membrane capacitance; low-frequency components act on the cell membrane while high-frequency components penetrate to affect the nucleus and organelles.
22 | Mechanism and Effects of Multiscale Pulsed Electromagnetic Fields on Rat Glioma Cells | https://doi.org/10.26866/jees.2024.6.r.284 | 2024 | Journal of Electromagnetic Engineering and Science | Q2 | C6 | Adherent | 1 | Glioma | Rat | In vitro | µsPMF | Exponential |  |  |  |  | 311 | mT | [7 empty] | Window effect investigation | Multiple magnetic field intensities were tested to identify the effective window of action of the magnetic field parameters for inhibiting cancer cell viability, including rise rate dB/dt, intensity B, action integral SigmaBDt, and energy action integral SigmaB2Dt. | 205 | µs |  |  | Not applicable | The repetition frequency of µsPMFs was not varied as an experimental parameter; the study focused on waveform type, intensity, and rise rate for the microsecond experiments. |  | Microsecond exponential wave PMF; rise time 85 µs, duration 205 µs; generated by solenoid (70 turns for high B); dB/dt = 8520 T/s for 311 mT | Solenoid-based pulsed electromagnetic field generation device with square wave or exponential wave current source | 0 | Untreated cells (standard culture conditions) | MTT assay | 12 | 4 hours/day for 3 consecutive days; cumulative irradiation | 0 | 77,55 | -1 | Day 3 result (p < 0.001). Cumulative effect observed: Day 1 no significant effect, Day 2 no significant effect, Day 3 22.45% decrease, Day 4 14.7% decrease (p < 0.05). Highest dB/dt among exponential wave conditions. | Mentioned | [5 empty] | Mentioned: The paper discusses inhibition of cancer cell proliferation based on MTT viability assay results. MTT viability serves as a proxy indicator of proliferation changes. | [46 empty] | 0 | Light microscopy | 12 | 0 | No significant difference in cell morphology before and after µsPMF irradiation. Cells mostly long shuttle-shaped with large oval nucleus at center; cytosol elongated along two sides; small number star-shaped with round/oval nuclei. No fragmentation or micronuclei observed. | Mentioned | Cell membrane and organelle membrane |  |  | The authors conclude from their experimental results that PMFs with a faster rise rate generate a stronger induced electric field inside the cell, which can change the cell membrane potential and the distribution of organelle membrane potential, leading to changes in physiological activity. The cell membrane acts as a low-pass filter due to membrane capacitance; low-frequency components act on the cell membrane while high-frequency components penetrate to affect the nucleus and organelles.
22 | Mechanism and Effects of Multiscale Pulsed Electromagnetic Fields on Rat Glioma Cells | https://doi.org/10.26866/jees.2024.6.r.285 | 2024 | Journal of Electromagnetic Engineering and Science | Q2 | C6 | Adherent | 1 | Glioma | Rat | In vitro | µsPMF | Exponential |  |  |  |  | 151 | mT | [7 empty] | Window effect investigation | Multiple magnetic field intensities were tested to identify the effective window of action of the magnetic field parameters for inhibiting cancer cell viability, including rise rate dB/dt, intensity B, action integral SigmaBDt, and energy action integral SigmaB2Dt. | 205 | µs |  |  | Not applicable | The repetition frequency of µsPMFs was not varied as an experimental parameter; the study focused on waveform type, intensity, and rise rate for the microsecond experiments. |  | Microsecond exponential wave PMF; rise time 85 µs, duration 205 µs; generated by solenoid (70 turns); dB/dt = 4137 T/s for 151 mT | Solenoid-based pulsed electromagnetic field generation device with square wave or exponential wave current source | 0 | Untreated cells (standard culture conditions) | MTT assay | 16 | 4 hours/day for 4 consecutive days; cumulative irradiation | 0 | 86,51 | -1 | Day 4 result (p < 0.01). Cumulative effect: Day 1 approximately 8.7% decrease (p < 0.05), Days 2-3 not significant, Day 4 13.49% decrease (p < 0.01). | Mentioned | [5 empty] | Mentioned: The paper discusses inhibition of cancer cell proliferation based on MTT viability assay results. MTT viability serves as a proxy indicator of proliferation changes. | [46 empty] | 0 | Light microscopy | 16 | 0 | No significant difference in cell morphology before and after µsPMF irradiation. Cells mostly long shuttle-shaped with large oval nucleus at center; cytosol elongated along two sides; small number star-shaped with round/oval nuclei. No fragmentation or micronuclei observed. | Mentioned | Cell membrane and organelle membrane |  |  | The authors conclude from their experimental results that PMFs with a faster rise rate generate a stronger induced electric field inside the cell, which can change the cell membrane potential and the distribution of organelle membrane potential, leading to changes in physiological activity. The cell membrane acts as a low-pass filter due to membrane capacitance; low-frequency components act on the cell membrane while high-frequency components penetrate to affect the nucleus and organelles.
22 | Mechanism and Effects of Multiscale Pulsed Electromagnetic Fields on Rat Glioma Cells | https://doi.org/10.26866/jees.2024.6.r.286 | 2024 | Journal of Electromagnetic Engineering and Science | Q2 | C6 | Adherent | 1 | Glioma | Rat | In vitro | µsPMF | Exponential |  |  |  |  | 35,9 | mT | [7 empty] | Window effect investigation | Multiple magnetic field intensities were tested to identify the effective window of action of the magnetic field parameters for inhibiting cancer cell viability, including rise rate dB/dt, intensity B, action integral SigmaBDt, and energy action integral SigmaB2Dt. | 205 | µs |  |  | Not applicable | The repetition frequency of µsPMFs was not varied as an experimental parameter; the study focused on waveform type, intensity, and rise rate for the microsecond experiments. |  | Microsecond exponential wave PMF; rise time 85 µs, duration 205 µs; generated by solenoid (20 turns); dB/dt = 983,5 T/s for 35,9 mT | Solenoid-based pulsed electromagnetic field generation device with square wave or exponential wave current source | 0 | Untreated cells (standard culture conditions) | MTT assay | 16 | 4 hours/day for 4 consecutive days; cumulative irradiation | 0 | 97 | 0 | No statistically significant effect on viability at any day (Day 1 through Day 4). Lowest dB/dt among exponential wave conditions. | Mentioned | [5 empty] | Mentioned: The paper discusses inhibition of cancer cell proliferation based on MTT viability assay results. MTT viability serves as a proxy indicator of proliferation changes. | [46 empty] | 0 | Light microscopy | 16 | 0 | No significant difference in cell morphology before and after µsPMF irradiation. Cells mostly long shuttle-shaped with large oval nucleus at center; cytosol elongated along two sides; small number star-shaped with round/oval nuclei. No fragmentation or micronuclei observed. | Mentioned | Cell membrane and organelle membrane |  |  | The authors conclude from their experimental results that PMFs with a faster rise rate generate a stronger induced electric field inside the cell, which can change the cell membrane potential and the distribution of organelle membrane potential, leading to changes in physiological activity. The cell membrane acts as a low-pass filter due to membrane capacitance; low-frequency components act on the cell membrane while high-frequency components penetrate to affect the nucleus and organelles.
22 | Mechanism and Effects of Multiscale Pulsed Electromagnetic Fields on Rat Glioma Cells | https://doi.org/10.26866/jees.2024.6.r.287 | 2024 | Journal of Electromagnetic Engineering and Science | Q2 | C6 | Adherent | 1 | Glioma | Rat | In vitro | µsPMF | Exponential |  |  |  |  | 16,4 | mT | [7 empty] | Window effect investigation | Multiple magnetic field intensities were tested to identify the effective window of action of the magnetic field parameters for inhibiting cancer cell viability, including rise rate dB/dt, intensity B, action integral SigmaBDt, and energy action integral SigmaB2Dt. | 205 | µs |  |  | Not applicable | The repetition frequency of µsPMFs was not varied as an experimental parameter; the study focused on waveform type, intensity, and rise rate for the microsecond experiments. |  | Microsecond exponential wave PMF; rise time 85 µs, duration 205 µs; generated by solenoid (20 turns); dB/dt = 449,3 T/s for 16,4 mT | Solenoid-based pulsed electromagnetic field generation device with square wave or exponential wave current source | 0 | Untreated cells (standard culture conditions) | MTT assay | 16 | 4 hours/day for 4 consecutive days; cumulative irradiation | 0 | 78,09 | -1 | Day 4 result (p < 0.01). Cumulative effect: Days 1-3 showed no significant effect for 16.4 mT; inhibition appeared only after 4 days of irradiation. Despite having the lowest intensity and low dB/dt, the cumulative effect was substantial, suggesting action integral and energy action integral play a role. | Mentioned | [5 empty] | Mentioned: The paper discusses inhibition of cancer cell proliferation based on MTT viability assay results. MTT viability serves as a proxy indicator of proliferation changes. | [46 empty] | 0 | Light microscopy | 16 | 0 | No significant difference in cell morphology before and after µsPMF irradiation. Cells mostly long shuttle-shaped with large oval nucleus at center; cytosol elongated along two sides; small number star-shaped with round/oval nuclei. No fragmentation or micronuclei observed. | Mentioned | Cell membrane and organelle membrane |  |  | The authors conclude from their experimental results that PMFs with a faster rise rate generate a stronger induced electric field inside the cell, which can change the cell membrane potential and the distribution of organelle membrane potential, leading to changes in physiological activity. The cell membrane acts as a low-pass filter due to membrane capacitance; low-frequency components act on the cell membrane while high-frequency components penetrate to affect the nucleus and organelles.
22 | Mechanism and Effects of Multiscale Pulsed Electromagnetic Fields on Rat Glioma Cells | https://doi.org/10.26866/jees.2024.6.r.288 | 2024 | Journal of Electromagnetic Engineering and Science | Q2 | C6 | Adherent | 1 | Glioma | Rat | In vitro | µsPMF | Square |  |  |  |  | 122 | mT | [7 empty] | Window effect investigation | Multiple magnetic field intensities were tested to identify the effective window of action of the magnetic field parameters for inhibiting cancer cell viability, including rise rate dB/dt, intensity B, action integral SigmaBDt, and energy action integral SigmaB2Dt. | 100 | µs |  |  | Not applicable | The repetition frequency of µsPMFs was not varied as an experimental parameter; the study focused on waveform type, intensity, and rise rate for the microsecond experiments. |  | Microsecond square wave PMF; rise time 10 µs, duration 100 µs; generated by solenoid (20 turns); dB/dt = 1,899 × 10⁴ T/s for 122 mT | Solenoid-based pulsed electromagnetic field generation device with square wave or exponential wave current source | 0 | Untreated cells (standard culture conditions) | MTT assay | 16 | 4 hours/day for 4 consecutive days; cumulative irradiation | 0 | 67,47 | -1 | Day 4 result (p < 0.01). Strongest overall inhibition in the entire study. Cumulative effect: Day 1 no significant effect, Day 2 11.45% decrease, Day 3 8.1% decrease (p < 0.01), Day 4 32.53% decrease. | Mentioned | [5 empty] | Mentioned: The paper discusses inhibition of cancer cell proliferation based on MTT viability assay results. MTT viability serves as a proxy indicator of proliferation changes. | [46 empty] | 0 | Light microscopy | 16 | 0 | No significant difference in cell morphology before and after µsPMF irradiation. Cells mostly long shuttle-shaped with large oval nucleus at center; cytosol elongated along two sides; small number star-shaped with round/oval nuclei. No fragmentation or micronuclei observed. | Mentioned | Cell membrane and organelle membrane |  |  | The authors conclude from their experimental results that PMFs with a faster rise rate generate a stronger induced electric field inside the cell, which can change the cell membrane potential and the distribution of organelle membrane potential, leading to changes in physiological activity. The cell membrane acts as a low-pass filter due to membrane capacitance; low-frequency components act on the cell membrane while high-frequency components penetrate to affect the nucleus and organelles.
22 | Mechanism and Effects of Multiscale Pulsed Electromagnetic Fields on Rat Glioma Cells | https://doi.org/10.26866/jees.2024.6.r.289 | 2024 | Journal of Electromagnetic Engineering and Science | Q2 | C6 | Adherent | 1 | Glioma | Rat | In vitro | µsPMF | Square |  |  |  |  | 363 | mT | [7 empty] | Window effect investigation | Multiple magnetic field intensities were tested to identify the effective window of action of the magnetic field parameters for inhibiting cancer cell viability, including rise rate dB/dt, intensity B, action integral SigmaBDt, and energy action integral SigmaB2Dt. | 100 | µs |  |  | Not applicable | The repetition frequency of µsPMFs was not varied as an experimental parameter; the study focused on waveform type, intensity, and rise rate for the microsecond experiments. |  | Microsecond square wave PMF; rise time 10 µs, duration 100 µs; generated by solenoid (70 turns); dB/dt = 5,651 × 10⁴ T/s for 363 mT | Solenoid-based pulsed electromagnetic field generation device with square wave or exponential wave current source | 0 | Untreated cells (standard culture conditions) | MTT assay | 16 | 4 hours/day for 4 consecutive days; cumulative irradiation | 0 | 70,8 | -1 | Day 4 result (p < 0.05). Cumulative effect: Days 1-3 showed no significant effect for 363 mT; inhibition appeared only on Day 4. Second strongest square wave result despite having a higher dB/dt than 122 mT. | Mentioned | [5 empty] | Mentioned: The paper discusses inhibition of cancer cell proliferation based on MTT viability assay results. MTT viability serves as a proxy indicator of proliferation changes. | [46 empty] | 0 | Light microscopy | 16 | 0 | No significant difference in cell morphology before and after µsPMF irradiation. Cells mostly long shuttle-shaped with large oval nucleus at center; cytosol elongated along two sides; small number star-shaped with round/oval nuclei. No fragmentation or micronuclei observed. | Mentioned | Cell membrane and organelle membrane |  |  | The authors conclude from their experimental results that PMFs with a faster rise rate generate a stronger induced electric field inside the cell, which can change the cell membrane potential and the distribution of organelle membrane potential, leading to changes in physiological activity. The cell membrane acts as a low-pass filter due to membrane capacitance; low-frequency components act on the cell membrane while high-frequency components penetrate to affect the nucleus and organelles.
22 | Mechanism and Effects of Multiscale Pulsed Electromagnetic Fields on Rat Glioma Cells | https://doi.org/10.26866/jees.2024.6.r.290 | 2024 | Journal of Electromagnetic Engineering and Science | Q2 | C6 | Adherent | 1 | Glioma | Rat | In vitro | µsPMF | Square |  |  |  |  | 854 | mT | [7 empty] | Window effect investigation | Multiple magnetic field intensities were tested to identify the effective window of action of the magnetic field parameters for inhibiting cancer cell viability, including rise rate dB/dt, intensity B, action integral SigmaBDt, and energy action integral SigmaB2Dt. | 100 | µs |  |  | Not applicable | The repetition frequency of µsPMFs was not varied as an experimental parameter; the study focused on waveform type, intensity, and rise rate for the microsecond experiments. |  | Microsecond square wave PMF; rise time 10 µs, duration 100 µs; generated by solenoid (70 turns); dB/dt = 1,33 × 10⁵ T/s for 854 mT | Solenoid-based pulsed electromagnetic field generation device with square wave or exponential wave current source | 0 | Untreated cells (standard culture conditions) | MTT assay | 8 | 4 hours/day for 2 consecutive days; cumulative irradiation | 0 | 89,11 | -1 | Day 2 approximately 10.89% decrease. Days 3-4 showed no significant effect. Highest intensity and dB/dt tested among square wave conditions but did not produce sustained inhibition. The transient effect suggests that very high intensity may not be optimal for sustained inhibition. | Mentioned | [5 empty] | Mentioned: The paper discusses inhibition of cancer cell proliferation based on MTT viability assay results. MTT viability serves as a proxy indicator of proliferation changes. | [46 empty] | 0 | Light microscopy | 8 | 0 | No significant difference in cell morphology before and after µsPMF irradiation. Cells mostly long shuttle-shaped with large oval nucleus at center; cytosol elongated along two sides; small number star-shaped with round/oval nuclei. No fragmentation or micronuclei observed. | Mentioned | Cell membrane and organelle membrane |  |  | The authors conclude from their experimental results that PMFs with a faster rise rate generate a stronger induced electric field inside the cell, which can change the cell membrane potential and the distribution of organelle membrane potential, leading to changes in physiological activity. The cell membrane acts as a low-pass filter due to membrane capacitance; low-frequency components act on the cell membrane while high-frequency components penetrate to affect the nucleus and organelles.
22 | Mechanism and Effects of Multiscale Pulsed Electromagnetic Fields on Rat Glioma Cells | https://doi.org/10.26866/jees.2024.6.r.291 | 2024 | Journal of Electromagnetic Engineering and Science | Q2 | C6 | Adherent | 1 | Glioma | Rat | In vitro | µsPMF | Square |  |  |  |  | 45,4 | mT | [7 empty] | Window effect investigation | Multiple magnetic field intensities were tested to identify the effective window of action of the magnetic field parameters for inhibiting cancer cell viability, including rise rate dB/dt, intensity B, action integral SigmaBDt, and energy action integral SigmaB2Dt. | 100 | µs |  |  | Not applicable | The repetition frequency of µsPMFs was not varied as an experimental parameter; the study focused on waveform type, intensity, and rise rate for the microsecond experiments. |  | Microsecond square wave PMF; rise time 10 µs, duration 100 µs; generated by solenoid (20 turns); dB/dt = 7,068 × 10³ T/s for 45,4 mT | Solenoid-based pulsed electromagnetic field generation device with square wave or exponential wave current source | 0 | Untreated cells (standard culture conditions) | MTT assay | 12 | 4 hours/day for 3 consecutive days; cumulative irradiation | 0 | 81,74 | -1 | Day 3 result (p < 0.01). Most consistent inhibition across all days among square wave conditions: Day 1 11.6% decrease, Day 2 11.32% decrease, Day 3 18.26% decrease, Day 4 10.79% decrease (p < 0.01). Despite the lowest intensity and dB/dt among square wave conditions, showed sustained and consistent inhibition. | Mentioned | [5 empty] | Mentioned: The paper discusses inhibition of cancer cell proliferation based on MTT viability assay results. MTT viability serves as a proxy indicator of proliferation changes. | [46 empty] | 0 | Light microscopy | 12 | 0 | No significant difference in cell morphology before and after µsPMF irradiation. Cells mostly long shuttle-shaped with large oval nucleus at center; cytosol elongated along two sides; small number star-shaped with round/oval nuclei. No fragmentation or micronuclei observed. | Mentioned | Cell membrane and organelle membrane |  |  | The authors conclude from their experimental results that PMFs with a faster rise rate generate a stronger induced electric field inside the cell, which can change the cell membrane potential and the distribution of organelle membrane potential, leading to changes in physiological activity. The cell membrane acts as a low-pass filter due to membrane capacitance; low-frequency components act on the cell membrane while high-frequency components penetrate to affect the nucleus and organelles.
23 | Gradient Rotating Magnetic Fields Impairing F-Actin-Related Gene CCDC150 to Inhibit Triple-Negative Breast Cancer Metastasis by Inactivating TGF-β1/SMAD3 Signaling Pathway | 10.34133/research.0320 | 2024 | Research | Q1 | MDA-MB-231 | Adherent | 1 | Triple-negative breast cancer (TNBC) | Human | In vitro | Gradient RMF (ELF-MF) | Periodic | 5 | Hz | Determine optimal frequency | The maximum frequency was 5 Hz due to device limits. 2.5 Hz and 5 Hz frequencies were tested to optimize the inhibitory effect on cell function. 5 Hz frequency obtained better results than 2.5 Hz frequency. | 0,41 | T | [7 empty] | Determine optimal induction | Adjusting spacing provides induction from 0.04 to 0.41 T. 0,04, 0,2 and 0,41 T intensities were compared to find optimal characteristics for cell function. | [7 empty] | The gradient RMF uses an N-N pole arrangement to induce aggregation and confinement effects. | Custom gradient RMF cell culture platform | 0 | Sham exposure | CCK8 | 72 |  | 0 |  | -1 | Cell viability decreased significantly after exposure. | Colony formation assay | 72 |  | 0 |  | -1 | Colony formation capacity decreased significantly. | [21 empty] | Wound-healing assay | 48 |  | 0 |  | -1 | Migration, invasion, and wound-healing capacity were significantly reduced. | [18 empty] | 1 | Fluorescence microscopy | 72 | 0 | F-actin rearranged; spreading area and polarization coefficient increased significantly. | Mentioned | Cell membrane |  | 0 | Theoretical analysis suggested induced currents cause membrane depolarization, but it was not directly measured. | qRT-PCR | Cytoskeleton-related genes | CCDC150 | CCDC150: Coiled-coil domain-containing protein crucial for cytoskeleton assembly and actin polymerization. | Down-regulated by RMF, suppressing TNBC migration/invasion. | Western blot | TGF-β1/SMAD3 signaling pathway; EMT markers | CCDC150; TGF-β1; p-SMAD3; SMAD3; E-cadherin; N-cadherin | CCDC150: A cytoskeleton assembly-related protein involved in actin polymerization that promotes tumor cell migration and invasion in TNBC. TGF-β1: A signaling ligand that activates the SMAD3 pathway and is associated with the enhancement of tumor invasion, migration, and the mesenchymal phenotype. p-SMAD3: The phosphorylated and active form of SMAD3 that functions as a transcription factor to drive TNBC development and metastasis. SMAD3: An intracellular mediator of the TGF-β signaling pathway; while its total levels may remain constant, its activation via phosphorylation is critical for tumor progression.. E-cadherin: An epithelial marker protein responsible for maintaining cell-cell adhesion; its upregulation signifies a reversal of the invasive state. N-cadherin: A mesenchymal marker protein whose expression is linked to increased cellular motility and the metastatic capacity of cancer cells. | Gradient RMF exposure triggers CCDC150 down-regulation, leading to F-actin rearrangement and inactivation of the TGF-β1/SMAD3 pathway. This protein shift reverses the EMT process, effectively suppressing TNBC cell motility, invasion, and distal liver metastasis. The stability of total SMAD3 alongside the sharp decline of p-SMAD3 proves that RMF-induced CCDC150 suppression targets the upstream TGF-β1 signaling. This specific inactivation of the 'phospho-switch' is the primary mechanism by which RMF impairs TNBC invasion and motility. |  |  |  |  | 1 | F-actin | Rearrangement of F-actin with a tendency for parallel alignment. | [10 empty] | -1 | [63 empty] | 1 | [21 empty] | -1 | [12 empty] | 0 | -1 | [17 empty] | -1
23 | Gradient Rotating Magnetic Fields Impairing F-Actin-Related Gene CCDC150 to Inhibit Triple-Negative Breast Cancer Metastasis by Inactivating TGF-β1/SMAD3 Signaling Pathway | 10.34133/research.0321 | 2024 | Research | Q1 | MDA-MB-231 | Adherent | 1 | Triple-negative breast cancer (TNBC) | Human | In vitro | Gradient RMF (ELF-MF) | Periodic | 2,5 | Hz | Determine optimal frequency [cite: 85] | The maximum frequency was 5 Hz due to device limits. 2.5 Hz and 5 Hz frequencies were tested to optimize the inhibitory effect on cell function. 5 Hz frequency obtained better results than 2.5 Hz frequency. | 0,41 | T | [7 empty] | Determine optimal induction | Adjusting spacing provides induction from 0.04 to 0.41 T. 0,04, 0,2 and 0,41 T intensities were compared to find optimal characteristics for cell function. | [7 empty] | The gradient RMF uses an N-N pole arrangement to induce aggregation and confinement effects. | Custom gradient RMF cell culture platform | 0 | Sham exposure | [35 empty] | Wound-healing assay | 48 |  | 0 |  | -1 | Inhibitory effects on motility were less significant compared to 5 Hz exposure. | [18 empty] | 1 | Fluorescence microscopy | 72 | 0 | Morphology was altered, but spreading area and polarization increased less significantly than 5 Hz. | [19 empty] | 1 | F-actin | Rearrangement of F-actin was observed but less significantly than 5 Hz.
23 | Gradient Rotating Magnetic Fields Impairing F-Actin-Related Gene CCDC150 to Inhibit Triple-Negative Breast Cancer Metastasis by Inactivating TGF-β1/SMAD3 Signaling Pathway | 10.34133/research.0322 | 2024 | Research | Q1 | MDA-MB-231 | Adherent | 1 | Triple-negative breast cancer (TNBC) | Human | In vitro | Gradient RMF (ELF-MF) | Periodic | 5 | Hz | Determine optimal frequency [cite: 85] | The maximum frequency was 5 Hz due to device limits. 2.5 Hz and 5 Hz frequencies were tested to optimize the inhibitory effect on cell function. 5 Hz frequency obtained better results than 2.5 Hz frequency. | 0,04 | T | [7 empty] | Determine optimal induction | Adjusting spacing provides induction from 0.04 to 0.41 T. 0,04, 0,2 and 0,41 T intensities were compared to find optimal characteristics for cell function. | [7 empty] | The gradient RMF uses an N-N pole arrangement to induce aggregation and confinement effects. | Custom gradient RMF cell culture platform | 0 | Sham exposure | [35 empty] | Wound-healing assay | 48 |  | 0 |  | -1 | Inhibitory effects on motility were less significant compared to 0.41 T exposure. | [18 empty] | 1 | Fluorescence microscopy | 72 | 0 | Morphology altered but less significantly compared to 0.41 T. | [19 empty] | 1 | F-actin | Rearrangement of F-actin was observed but less significantly than 0.41 T.
23 | Gradient Rotating Magnetic Fields Impairing F-Actin-Related Gene CCDC150 to Inhibit Triple-Negative Breast Cancer Metastasis by Inactivating TGF-β1/SMAD3 Signaling Pathway | 10.34133/research.0323 | 2024 | Research | Q1 | MDA-MB-231 | Adherent | 1 | Triple-negative breast cancer (TNBC) | Human | In vitro | Gradient RMF (ELF-MF) | Periodic | 5 | Hz | Determine optimal frequency [cite: 85] | The maximum frequency was 5 Hz due to device limits. 2.5 Hz and 5 Hz frequencies were tested to optimize the inhibitory effect on cell function. 5 Hz frequency obtained better results than 2.5 Hz frequency. | 0,2 | T | [7 empty] | Determine optimal induction | Adjusting spacing provides induction from 0.04 to 0.41 T. 0,04, 0,2 and 0,41 T intensities were compared to find optimal characteristics for cell function. | [7 empty] | The gradient RMF uses an N-N pole arrangement to induce aggregation and confinement effects. | Custom gradient RMF cell culture platform | 0 | Sham exposure | [35 empty] | Wound-healing assay | 48 |  | 0 |  | -1 | Inhibitory effects on motility were less significant compared to 0.41 T exposure. | [18 empty] | 1 | Fluorescence microscopy | 72 | 0 | Morphology altered but less significantly compared to 0.41 T. | [19 empty] | 1 | F-actin | Rearrangement of F-actin was observed but less significantly than 0.41 T.
23 | Gradient Rotating Magnetic Fields Impairing F-Actin-Related Gene CCDC150 to Inhibit Triple-Negative Breast Cancer Metastasis by Inactivating TGF-β1/SMAD3 Signaling Pathway | 10.34133/research.0324 | 2024 | Research | Q1 | BT549 | Adherent | 1 | Triple-negative breast cancer (TNBC) | Human | In vitro | Gradient RMF (ELF-MF) | Periodic | 5 | Hz | Determine optimal frequency [cite: 85] | The maximum frequency was 5 Hz due to device limits. 2.5 Hz and 5 Hz frequencies were tested to optimize the inhibitory effect on cell function. 5 Hz frequency obtained better results than 2.5 Hz frequency. | 0,41 | T | [7 empty] | Determine optimal induction | Adjusting spacing provides induction from 0.04 to 0.41 T. 0,04, 0,2 and 0,41 T intensities were compared to find optimal characteristics for cell function. | [7 empty] | The gradient RMF uses an N-N pole arrangement to induce aggregation and confinement effects. | Custom gradient RMF cell culture platform | 0 | Sham exposure | [35 empty] | Wound-healing assay | 48 |  | 0 |  | -1 | Migration, invasion, and wound-healing capacity were significantly reduced. | [18 empty] | 1 | Fluorescence microscopy | 72 | 0 | Cytoskeletal deformations and polarization were observed. | [19 empty] | 1 | F-actin | F-actin underwent noticeable rearrangement.
23 | Gradient Rotating Magnetic Fields Impairing F-Actin-Related Gene CCDC150 to Inhibit Triple-Negative Breast Cancer Metastasis by Inactivating TGF-β1/SMAD3 Signaling Pathway | 10.34133/research.0325 | 2024 | Research | Q1 | MDA-MB-468 | Adherent | 1 | Triple-negative breast cancer (TNBC) | Human | In vitro | Gradient RMF (ELF-MF) | Periodic | 5 | Hz | Determine optimal frequency [cite: 85] | The maximum frequency was 5 Hz due to device limits. 2.5 Hz and 5 Hz frequencies were tested to optimize the inhibitory effect on cell function. 5 Hz frequency obtained better results than 2.5 Hz frequency. | 0,41 | T | [7 empty] | Determine optimal induction | Adjusting spacing provides induction from 0.04 to 0.41 T. 0,04, 0,2 and 0,41 T intensities were compared to find optimal characteristics for cell function. | [7 empty] | The gradient RMF uses an N-N pole arrangement to induce aggregation and confinement effects. | Custom gradient RMF cell culture platform | 0 | Sham exposure | [35 empty] | Wound-healing assay | 48 |  | 0 |  | -1 | Migration, invasion, and wound-healing capacity were significantly reduced. | [18 empty] | 1 | Fluorescence microscopy | 72 | 0 | Cytoskeletal deformations and polarization were observed. | [19 empty] | 1 | F-actin | F-actin underwent noticeable rearrangement.
24 | Pulsed Low-Frequency Magnetic Fields Induce Tumor Membrane Disruption and Altered Cell Viability | 10.1016/j.bpj.2020.02.013 | 2020 | Biophysical Journal | Q1 | A549 | Adherent | 1 | Lung adenocarcinoma | Human | In vitro | ELF-EMF |  | 50; 385 | Hz | Arbitrary low-frequency selection | The two frequencies were applied arbitrarily as two low-frequency variations within the order of magnitude of those used in previous studies that specifically employed low-frequency (<500 Hz) fields. | 20 | mT | [7 empty] | Equipment maximum capacity | 20 mT was the maximum amplitude achievable at the solenoid surface with the equipment used (Magnatech solenoid #R-2016-12 driven by BioRad Power Pack at 10 V DC). A dose-response test at 5, 10, 15, and 20 mT showed a steep rise in dead-cell protease leak up to the 20 mT maximum. | [7 empty] | Sequential exposure: 5 min at 50 Hz followed by 5 min at 385 Hz (10 min total). The field pulses from 0 to 20 mT with a rise time (dB/dt) of 10 ms, consistent with a pulsed waveform. Magnetic flux orthogonal to cell monolayer. A dose-response was also tested at 5, 10, 15, and 20 mT (see Fig. S3). Increasing exposure time to 30 min did not achieve greater effects than 10 min. | Solenoid magnet (#R-2016-12; Magnatech) interrupted by a circuit and connected to a BioRad Power Pack (10 V DC) | 0 | Untreated cells (matched environmental conditions) | CellTiter-Glo luminescent ATP production assay (Promega) | 0,167 | Single 10-min exposure (5 min at 50 Hz + 5 min at 385 Hz) | 4 | 72 | -1 | Mean viability of magnet-exposed cells reduced by 28% compared to control. Staurosporine positive control significantly reduced viability. | Cell counting via automated hemocytometer (Countess II, Life Technologies) | 0,167 | Single 10-min exposure on day 1 after seeding; cell counts measured daily over 4 days | 96 | 74 | -1 | Mean growth of magnet-exposed cells reduced by 26% at day 4 relative to control. Growth curves showed progressive splay between control and magnet-exposed groups over the 4-day period, indicating a short 10-min exposure is sufficient to impair continued cell growth. | [7 empty] | AAF-Glo cytotoxicity assay (Promega) - intracellular protease release | 0,167 | Single 10-min exposure (5 min at 50 Hz + 5 min at 385 Hz) | 0 | 126 | 1 | Magnet-exposed cells showed a mean 26% increase in cytotoxicity signal (protease release) compared to basal protease release by resting control cells. Heparinase III (H'ase III) pretreatment, which digests anionic sulfated HS GAG chains, rendered cells insensitive to this effect (no significant difference between untreated control and H'ase III-treated magnet-exposed cells). This indicates that sulfated glycans (heparan sulfate) play an important role in mediating the magnetic field effect on membrane integrity. | [30 empty] | Mentioned | The paper discusses that abnormal activation of voltage-gated ion channels may occur through mechanical effects of proteoglycan motion on neighboring ion channels, along with activation of downstream second messenger systems. However, calcium or ion channel involvement was not directly measured. | 1 | Scanning electron microscopy (SEM; Zeiss Gemini FE-SEM at 3.0 kV, 58840x magnification) | 0,167 | 0 | Pulsed field exposure induced unique membrane 'rippling' or parallel-running ridging lines on the membrane surface of A549 cells. Nanopores in the <20 nm diameter range were significantly more frequent on magnet-exposed cells compared to controls. Larger 20-50 nm pores consistent with caveolae or endocytotic events were present on both control and exposed cells. Triton X-100 control showed extensive 'moth-eaten' conglomerate holes.
24 | Pulsed Low-Frequency Magnetic Fields Induce Tumor Membrane Disruption and Altered Cell Viability | 10.1016/j.bpj.2020.02.014 | 2020 | Biophysical Journal | Q1 | LLC | Adherent | 1 | Lung carcinoma | Mouse | In vitro | ELF-EMF |  | 50; 385 | Hz | Arbitrary low-frequency selection | The two frequencies were applied arbitrarily as two low-frequency variations within the order of magnitude of those used in previous studies that specifically employed low-frequency (<500 Hz) fields. | 20 | mT | [7 empty] | Equipment maximum capacity | 20 mT was the maximum amplitude achievable at the solenoid surface with the equipment used (Magnatech solenoid #R-2016-12 driven by BioRad Power Pack at 10 V DC). A dose-response test at 5, 10, 15, and 20 mT showed a steep rise in dead-cell protease leak up to the 20 mT maximum. | [7 empty] | Sequential exposure: 5 min at 50 Hz followed by 5 min at 385 Hz (10 min total). The field pulses from 0 to 20 mT with a rise time (dB/dt) of 10 ms, consistent with a pulsed waveform. Magnetic flux orthogonal to cell monolayer. A dose-response was also tested at 5, 10, 15, and 20 mT (see Fig. S3). Increasing exposure time to 30 min did not achieve greater effects than 10 min. | Solenoid magnet (#R-2016-12; Magnatech) interrupted by a circuit and connected to a BioRad Power Pack (10 V DC) | 0 | Untreated cells (matched environmental conditions) | [21 empty] | AAF-Glo cytotoxicity assay (Promega) - intracellular protease release | 0,167 | Single 10-min exposure (5 min at 50 Hz + 5 min at 385 Hz) | 0 | 115 | 1 | LLC mouse lung carcinoma cells showed a 15% increase in cytotoxicity relative to normalized control. This result is consistent with the membrane integrity alteration observed in A549 cells, suggesting the phenomenon may be generalizable to other carcinoma subtypes with upregulated GAGs. | [30 empty] | Mentioned | The paper discusses that abnormal activation of voltage-gated ion channels may occur through mechanical effects of proteoglycan motion on neighboring ion channels, along with activation of downstream second messenger systems. However, calcium or ion channel involvement was not directly measured.
24 | Pulsed Low-Frequency Magnetic Fields Induce Tumor Membrane Disruption and Altered Cell Viability | 10.1016/j.bpj.2020.02.015 | 2020 | Biophysical Journal | Q1 | hLEC | Adherent | 0 | Lung lymphatic microvascular endothelial cells | Human | In vitro | ELF-EMF |  | 50; 385 | Hz | Arbitrary low-frequency selection | The two frequencies were applied arbitrarily as two low-frequency variations within the order of magnitude of those used in previous studies that specifically employed low-frequency (<500 Hz) fields. | 20 | mT | [7 empty] | Equipment maximum capacity | 20 mT was the maximum amplitude achievable at the solenoid surface with the equipment used (Magnatech solenoid #R-2016-12 driven by BioRad Power Pack at 10 V DC). A dose-response test at 5, 10, 15, and 20 mT showed a steep rise in dead-cell protease leak up to the 20 mT maximum. | [7 empty] | Sequential exposure: 5 min at 50 Hz followed by 5 min at 385 Hz (10 min total). The field pulses from 0 to 20 mT with a rise time (dB/dt) of 10 ms, consistent with a pulsed waveform. Magnetic flux orthogonal to cell monolayer. A dose-response was also tested at 5, 10, 15, and 20 mT (see Fig. S3). Increasing exposure time to 30 min did not achieve greater effects than 10 min. | Solenoid magnet (#R-2016-12; Magnatech) interrupted by a circuit and connected to a BioRad Power Pack (10 V DC) | 0 | Untreated cells (matched environmental conditions) | [7 empty] | Cell counting via automated hemocytometer | 0,167 | Single 10-min exposure on day 1 after seeding; cell counts measured daily over 4 days | 96 |  | 0 | No difference in cell proliferation was observed over the entire 4-day growth period between magnet-exposed and control hLEC groups (difference in daily cell counts was NS). This suggests non-cancerous lymphatic endothelial cells are insensitive to the pulsed magnetic field effects on growth. | [7 empty] | AAF-Glo cytotoxicity assay (Promega) - intracellular protease release | 0,167 | Single 10-min exposure (5 min at 50 Hz + 5 min at 385 Hz) | 0 | 100 | 0 | No significant difference between protease release from magnet-exposed versus control hLEC cells. Flow cytometry showed markedly lower degree of sulfated heparan sulfate on hLECs compared to A549 cells, which may explain the insensitivity to the pulsed magnetic field. | [30 empty] | Mentioned | The paper discusses that abnormal activation of voltage-gated ion channels may occur through mechanical effects of proteoglycan motion on neighboring ion channels, along with activation of downstream second messenger systems. However, calcium or ion channel involvement was not directly measured.
24 | Pulsed Low-Frequency Magnetic Fields Induce Tumor Membrane Disruption and Altered Cell Viability | 10.1016/j.bpj.2020.02.016 | 2020 | Biophysical Journal | Q1 | MDA-MB-231 | Adherent | 1 | Triple-negative breast cancer (TNBC) | Human | In vitro | ELF-EMF |  | 50; 385 | Hz | Arbitrary low-frequency selection | The two frequencies were applied arbitrarily as two low-frequency variations within the order of magnitude of those used in previous studies that specifically employed low-frequency (<500 Hz) fields. | 20 | mT | [7 empty] | Equipment maximum capacity | 20 mT was the maximum amplitude achievable at the solenoid surface with the equipment used (Magnatech solenoid #R-2016-12 driven by BioRad Power Pack at 10 V DC). A dose-response test at 5, 10, 15, and 20 mT showed a steep rise in dead-cell protease leak up to the 20 mT maximum. | [7 empty] | Sequential exposure: 5 min at 50 Hz followed by 5 min at 385 Hz (10 min total). The field pulses from 0 to 20 mT with a rise time (dB/dt) of 10 ms, consistent with a pulsed waveform. Magnetic flux orthogonal to cell monolayer. A dose-response was also tested at 5, 10, 15, and 20 mT (see Fig. S3). Increasing exposure time to 30 min did not achieve greater effects than 10 min. | Solenoid magnet (#R-2016-12; Magnatech) interrupted by a circuit and connected to a BioRad Power Pack (10 V DC) | 0 | Untreated cells (matched environmental conditions) | [21 empty] | AAF-Glo cytotoxicity assay (Promega) - intracellular protease release | 0,167 | Single 10-min exposure (5 min at 50 Hz + 5 min at 385 Hz) | 0 | 135 | 1 | MDA-MB-231 cells showed significant protease release after pulsed field exposure. AUS sialidase pretreatment, which removes cell surface anionic sialic acid (all linkages: alpha-2,3; alpha-2,6; alpha-2,8), partially but significantly reduced the magnet-induced protease release. Post-AUS magnet-exposed cells still showed protease release, but the magnitude was reduced. Flow cytometry confirmed AUS reduced alpha-2,3-linked sialic acid ~5-fold and alpha-2,6-linked sialic acid >50%. This indicates sialic acid contributes significantly to mediating the magnetic field effects on membrane integrity in this breast cancer cell line. | [30 empty] | Mentioned | The paper discusses that abnormal activation of voltage-gated ion channels may occur through mechanical effects of proteoglycan motion on neighboring ion channels, along with activation of downstream second messenger systems. However, calcium or ion channel involvement was not directly measured.
25 | Necroptosis triggered by ROS accumulation and Ca2+ overload, partly explains the inflammatory responses and anti-cancer effects associated with 1Hz, 100 mT ELF-MF in vivo | 10.1016/j.freeradbiomed.2021.04.002 | 2021 | Free Radical Biology and Medicine | Q1 | MC4-L2 | Adherent | 1 | Breast duct carcinoma (ER+) | Mouse | In vitro | ELF-EMF |  | 1 | Hz | Previous studies continuation | The authors previously reported that exposure to 1 Hz, 100 mT ELF-EMF could induce meaningful biological effects including increased glucose oxidase expression in Pichia pastoris and up-regulation of P38 and P21 genes and apoptosis in MC-4L2 cells, so they continued with the same parameters to investigate further mechanisms of cell death. | 100 | mT | [7 empty] | Previous studies continuation | The authors previously reported that exposure to 1 Hz, 100 mT ELF-EMF could induce meaningful biological effects including increased glucose oxidase expression in Pichia pastoris and up-regulation of P38 and P21 genes and apoptosis in MC-4L2 cells, so they continued with the same parameters to investigate further mechanisms of cell death. | [7 empty] | The ELF-EMF exposure system was composed of two couples of square coils oriented in a U-shape solenoid like configuration with an ironic core to guarantee maximal homogeneity and ascended levels of B-field. Coils were wrapped with 2000 turns of 1250 single-strand copper wire on a square frame with sides of 2 cm. Magnetic fields were generated using a wave form generator (GW Instek SFG-1000 Series). The exposure zone was an 8x8 cm area at the central part where field alterations were less than 2%. A mini-CO2 chamber was placed inside the exposure site maintaining 37C, 95% humidity, and 5% CO2. | Custom-built U-shape solenoid coil system with ironic core connected to a GW Instek SFG-1000 wave form generator | 0 | Sham exposure | Annexin V-FITC/PI flow cytometry | 10 | 2 h/day exposure for 5 consecutive days (total 10 h). The 5-day period was equivalent to about 3 population doubling times of the cells in vitro. |  | 69,8 | -1 | Live cells decreased from 93.3±6.2% in control to 65.1±3.4% in ELF-EMF exposed group (t=6.908, df=4, P=0.0023). Complementary co-treatment experiments showed that pretreatment with 2.5 mM NAC (ROS scavenger) restored viability (77.4±3.5% vs 77.2±3.2% NAC control), and 10 µM verapamil (calcium channel blocker) similarly restored viability (76.5±3.6% vs 76.7±3.9% verapamil control), while 5 mM CaCl2 did not significantly potentiate the anti-proliferative effect (62.5±3.1% vs 65.1±3.5% ELF alone, P=0.99). These results indicate both ROS accumulation and calcium overload mediate ELF-EMF-induced reduction in cell viability. | Trypan blue exclusion | 10 | 2 h/day exposure for 5 consecutive days (total 10 h). The 5-day period was equivalent to about 3 population doubling times of the cells in vitro. |  |  | -1 | ELF-EMF exposure showed statistically significant anti-proliferative effects on MC4-L2 cells. The exact percentage of growth inhibition for ELF-EMF alone is not explicitly reported as a single numeric value. Complementary experiments showed that NAC and verapamil pretreatment mostly abolished the anti-proliferative effects, while CaCl2 could not potentiate them, confirming the roles of ROS and calcium in ELF-EMF-mediated anti-proliferative activity. | Annexin V-FITC/PI flow cytometry; Western blot (cleaved caspases) | 10 | 2 h/day exposure for 5 consecutive days (total 10 h). The 5-day period was equivalent to about 3 population doubling times of the cells in vitro. |  | 914,9 | 1 | ELF-EMF induced both intrinsic and extrinsic apoptosis. AV+/PI+ and AV+/PI- subpopulations increased from 3.29±0.2% to 30.1±1.4% (t=32.84, df=4, P<0.001). Cleaved caspase-9 increased 13.1±0.7 folds (P<0.001), cleaved caspase-3 increased 11.6±0.6 folds (P<0.001), cleaved caspase-8 increased 11.6±0.6 folds (P<0.001). Only a trivial increase in early apoptosis (PI-/AV+: 1.3±0.1%) suggests necroptosis also occurs alongside apoptosis. Co-treatment experiments: verapamil reduced cleaved caspase-3 to 2.2±0.16, caspase-8 to 2.16±0.13, caspase-9 to 2.33±0.11 folds (all P<0.001 vs ELF alone). NAC reduced caspase-3 to 2.32±0.2, caspase-8 to 2.6±0.15, caspase-9 to 3.01±0.17 folds (all P<0.001 vs ELF alone) but less effectively than verapamil. CaCl2 did not significantly enhance cleaved caspases vs ELF alone (P=0.99 for all), but increased AV+/PI+ cells attributed to necroptosis rather than apoptosis. Calcium overload was the prevalent event in apoptosis induction, while ROS contributed partially. | Western blot (p-RIPK1, p-RIPK3, p-MLKL); TEM; AO/EtBr staining; Annexin V/PI flow cytometry | 10 | 2 h/day exposure for 5 consecutive days (total 10 h). The 5-day period was equivalent to about 3 population doubling times of the cells in vitro. |  |  | 1 | Necroptosis confirmed by increased phosphorylation of RIPK1 (1.4±0.07 folds, t=9.061, df=4, P=0.0008), RIPK3 (1.3±0.16 folds, t=3.731, df=4, P=0.0203), and MLKL (1.6±0.08 folds, t=11.02, df=4, P=0.0004). TEM showed necroptotic morphology: translucent cytoplasm, disintegrated membrane, organelle swelling, condensed chromatin. AO/EtBr staining showed homogenously red, swollen, round cells with non-blebbing smooth membrane. A mixed apoptotic/necroptotic cell death pattern was confirmed. Co-treatment experiments: NAC reversed p-RIPK1/p-RIPK3/p-MLKL to normal control levels, confirming ROS is essential for necroptosis. Verapamil also reversed all necroptosis markers to normal, completely abolishing both necroptosis and apoptosis. CaCl2 enhanced necroptosis markers: p-RIPK1 (1.27±0.09, P=0.0105), p-RIPK3 (1.35±0.10, P=0.0056), p-MLKL (1.30±0.07, P=0.0203), without additional effect on apoptosis. Both ROS accumulation and calcium overload are required for ELF-EMF-induced necroptosis. | [14 empty] | DCFH-DA flow cytometry | 10 | 2 h/day exposure for 5 consecutive days (total 10 h). The 5-day period was equivalent to about 3 population doubling times of the cells in vitro. |  | 122 | 1 | ROS levels increased from 100±5% to 122±6.1% following ELF-EMF exposure (t=4.831, df=4, P=0.0085). Co-treatment experiments: NAC pretreatment (2.5 mM) suppressed ROS to 27±1.4% (P<0.001 vs ELF alone). CaCl2 pretreatment (5 mM) enhanced ROS to 256.1±13.2% (P<0.001 vs CaCl2 control at 102±5.4%). Verapamil (10 µM) suppressed ROS overproduction, suggesting calcium influx may precede or facilitate ROS production. ROS overproduction was shown to be essential for ELF-EMF-induced necroptosis: blocking ROS with NAC in the presence of calcium overload suppressed necroptosis, while inducing both ROS and calcium overload with CaCl2 enhanced necroptosis. | [9 empty] | 1 | ELF-EMF exposure induced a massive increase in intracellular calcium levels measured by FLUO-4AM staining, from 205±10.1 to 9973±441.8 RFU (t=38.28, df=4, P<0.001). Calcium overload was critical for ELF-EMF-induced necroptosis. Co-treatment experiments: Verapamil (L-type calcium channel blocker, 10 µM) suppressed calcium overload and completely abolished both necroptosis and apoptosis. CaCl2 (5 mM) enhanced calcium from 7335±326 to 11283±514.1 RFU (P=0.0004) and simultaneously increased ROS, aggravating necroptosis without additional effect on apoptosis. NAC paradoxically increased calcium (from 5230±311 to 23418±1168 RFU, P<0.001) while suppressing ROS, yet suppressed necroptosis, demonstrating that calcium overload alone is not sufficient for necroptosis without concurrent ROS overproduction. | 1 | Transmission Electron Microscopy (TEM); AO/EtBr staining | 10 |  | TEM showed ELF-EMF treated cells had translucent cytoplasm (yellow arrows), disintegrated membrane (blue arrows), organelle swelling (red arrows), and condensed chromatin (green arrows) - typical characteristics of necroptotic cell death. Some cells also showed typical apoptotic morphology. Numerous autophagosomes (white vesicles) and autolysosomes (dark vesicles) were observed. AO/EtBr staining showed increased cells with orange nucleus (early apoptosis), homogenously orange cells (late apoptosis), homogenously red swollen round cells (necroptosis), and increased acidic vesicular organelles (AVOs). Co-treatment TEM observations: NAC+ELF showed predominantly apoptotic morphology. Verapamil+ELF showed normal physiologic morphology. NAC control, verapamil control, and verapamil+ELF groups showed normal morphology. | [5 empty] | qRT-PCR | Necroptosis pathway genes | RIPK1;RIPK3;MLKL | RIPK1: Receptor-interacting protein kinase 1, initiator of necroptosis cascade whose autophosphorylation can be triggered by ROS overproduction. RIPK3: Receptor-interacting protein kinase 3, promotes phosphorylation of MLKL leading to membrane permeabilization and necroptotic cell death. MLKL: Mixed lineage kinase domain-like protein, upon phosphorylation translocates to plasma membrane causing membrane rupture and necroptotic cell death. | Significantly increased mRNA expression of all three necroptosis pathway genes (RIPK1, RIPK3, MLKL) following ELF-EMF exposure, consistent with Western blot protein-level data. Co-treatment results: CaCl2+ELF also showed significantly increased expression of all three genes. NAC+ELF and verapamil+ELF groups did not show significantly raised expression of these genes. | Western blot | Necroptosis and apoptosis pathway proteins | p-RIPK1;RIPK1;p-RIPK3;RIPK3;p-MLKL;MLKL;cleaved caspase-9;pro-caspase-9;cleaved caspase-3;pro-caspase-3;cleaved caspase-8;pro-caspase-8 | p-RIPK1: Phosphorylated form of RIPK1, initiates the necroptosis signaling cascade. RIPK1: Total RIPK1 protein, no significant change in total levels. p-RIPK3: Phosphorylated RIPK3, promotes MLKL phosphorylation for necroptosis execution. RIPK3: Total RIPK3 protein, no significant change in total levels. p-MLKL: Phosphorylated MLKL, translocates to cell membrane causing membrane rupture in necroptosis. MLKL: Total MLKL protein, no significant change in total levels. cleaved caspase-9: Effector of intrinsic apoptosis pathway. pro-caspase-9: Inactive precursor form. cleaved caspase-3: Executioner caspase in apoptosis. pro-caspase-3: Inactive precursor form. cleaved caspase-8: Effector of extrinsic apoptosis pathway. pro-caspase-8: Inactive precursor form. | ELF-EMF induced significant increases in phosphorylated necroptosis markers (p-RIPK1: 1.4±0.07 folds P=0.0008; p-RIPK3: 1.3±0.16 folds P=0.0203; p-MLKL: 1.6±0.08 folds P=0.0004) and cleaved caspases (caspase-9: 13.1±0.7 folds; caspase-3: 11.6±0.6 folds; caspase-8: 11.6±0.6 folds; all P<0.001), confirming a mixed apoptosis/necroptosis pattern. Co-treatment results: NAC reversed necroptosis markers to normal but only partially suppressed caspase cleavage (caspase-3 to 2.32, caspase-8 to 2.6, caspase-9 to 3.01 folds). Verapamil reversed necroptosis markers and strongly suppressed caspases (caspase-3 to 2.2, caspase-8 to 2.16, caspase-9 to 2.33 folds). CaCl2 enhanced necroptosis markers (p-RIPK1: 1.27, p-RIPK3: 1.35, p-MLKL: 1.30 folds) without additional effect on caspases (P=0.99). | [7 empty] | Mentioned |  |  | Cell cycle was not directly measured in this in vitro study. However, the authors reference their previous work (Barati et al. 2020) showing that the same ELF-EMF parameters induced up-regulation of P38 and P21 genes, crucial genes involved in regulation of cell cycle. | [29 empty] | 0 | [9 empty] | 0 | 0 | [74 empty] | 1 | 1 | 1 |  |  |  | 1 | 1 | 1 | [7 empty] | 0 | 0 | 0
26 | Optimization of tumor-treating field therapy for triple-negative breast cancer cells in vitro via frequency modulation | https://doi.org/10.1186/s12935-023-02959-x | 2023 | Cancer Cell International | Q1 | MDA-MB-231 | Adherent | 1 | Triple-negative breast cancer (TNBC) | Human | In vitro | TTFields (AEF) | Sine (UM) | 150000 | Hz | Prior research findings | Human breast carcinoma cells are most affected by field frequencies of 150 kHz with a field intensity of 1.75-3 V/cm, as established in prior studies by Kirson et al. and Smothers et al. |  |  |  |  | 1,5 | V/cm |  |  |  | Prior efficacy studies | Based on previous experimentation, field amplitudes within 1.5-3.0 V/cm showed the greatest treatment selectivity for TNBC cells without destroying epithelial cells. | [7 empty] | Unmodulated TTField delivery at a fixed frequency of 150 kHz. Electric field (not magnetic). Fields delivered continuously for 24 h using paired stainless steel electrodes with alternating direction commutation. | Custom device: Tektronix AFG1062 function generator connected to a 4-channel relay module, Arduino Uno Rev3 SMD control board, paired stainless steel electrodes fitted into a 6-well cell culture plate lid | 0 | Untreated cells (standard culture conditions) | Flow cytometry viable cell counts (ORFLO Moxi Go II) | 24 | Continuous uninterrupted TTField treatment | 0 | 29 | -1 | TNBC cell populations decreased to ~29% of negative control (P<0.0001). Both UM and FM showed similar viability reduction at 24 h. | [7 empty] | Annexin V/PI flow cytometry (ORFLO Moxi GO II) | 24 | Continuous uninterrupted TTField treatment | 0 |  | 1 | 38.47% of TNBC cells showed signs of apoptosis under UM TTFields (P=0.0003 vs positive control). Exact negative control apoptosis percentage not reported, so normalized value cannot be calculated. Positive control (Cisplatin) induced apoptosis in 91.76% of cells. | [14 empty] | Scratch test (wound healing assay) | 24 | Continuous uninterrupted TTField treatment for 24 h. Wound created after cells reached confluence (~72 h after seeding). | 0 | 30,4 | -1 | UM TTField-treated wound diameter decreased by 17% vs 56% for control (P=0.0004). Normalized: (17/56)*100 = 30.4% of control wound closure. | [18 empty] | 1 | Fluorescence microscopy (655 Cytoplasmic Membrane Dye, DAPI) and brightfield microscopy (Zeiss Axiovert 40 CFL) | 24 | 0 | Significant damaging effects visible. TNBC cell diameter decreased by 1.45 µm compared to negative control (P<0.0001), which could indicate early apoptosis.
26 | Optimization of tumor-treating field therapy for triple-negative breast cancer cells in vitro via frequency modulation | https://doi.org/10.1186/s12935-023-02959-x | 2023 | Cancer Cell International | Q1 | MDA-MB-231 | Adherent | 1 | Triple-negative breast cancer (TNBC) | Human | In vitro | TTFields (AEF) | Sine (FM) | 150000 | Hz | Prior research findings | Human breast carcinoma cells are most affected by field frequencies of 150 kHz with a field intensity of 1.75-3 V/cm, as established in prior studies by Kirson et al. and Smothers et al. |  |  |  |  | 1,5 | V/cm |  |  |  | Prior efficacy studies | Based on previous experimentation, field amplitudes within 1.5-3.0 V/cm showed the greatest treatment selectivity for TNBC cells without destroying epithelial cells. | [7 empty] | Frequency-modulated TTField delivery at a mean frequency of 150 kHz with ±10 kHz deviation over a modulating period of 2 min (frequency range: 140-160 kHz). Electric field (not magnetic). Fields delivered continuously for 24 h. | Custom device: Tektronix AFG1062 function generator connected to a 4-channel relay module, Arduino Uno Rev3 SMD control board, paired stainless steel electrodes fitted into a 6-well cell culture plate lid | 0 | Untreated cells (standard culture conditions) | Flow cytometry viable cell counts (ORFLO Moxi Go II) | 24 | Continuous uninterrupted TTField treatment | 0 | 29 | -1 | TNBC cell populations decreased to ~29% of negative control (P<0.0001). Similar to UM at 24 h. | [7 empty] | Annexin V/PI flow cytometry (ORFLO Moxi GO II) | 24 | Continuous uninterrupted TTField treatment | 0 |  | 1 | 85.12% of TNBC cells showed signs of apoptosis under FM TTFields (P=0.0906 vs positive control, not significantly different from Cisplatin). Exact negative control apoptosis percentage not reported. FM TTFields showed greater efficacy than UM TTFields for inducing apoptosis at 24 h. | [14 empty] | Scratch test (wound healing assay) | 24 | Continuous uninterrupted TTField treatment for 24 h. Wound created after cells reached confluence (~72 h after seeding). | 0 | 19,6 | -1 | FM TTField-treated wound diameter decreased by only 11% vs 56% for control (P=0.0003). Normalized: (11/56)*100 = 19.6% of control wound closure. FM was slightly more effective than UM at inhibiting migration. | [18 empty] | 1 | Fluorescence microscopy (655 Cytoplasmic Membrane Dye, DAPI) and brightfield microscopy (Zeiss Axiovert 40 CFL) | 24 | 0 | Significant damaging effects visible. TNBC cell diameter decreased by 0.88 µm compared to negative control (P=0.0007), , which could indicate early apoptosis.
26 | Optimization of tumor-treating field therapy for triple-negative breast cancer cells in vitro via frequency modulation | https://doi.org/10.1186/s12935-023-02959-x | 2023 | Cancer Cell International | Q1 | MDA-MB-231 | Adherent | 1 | Triple-negative breast cancer (TNBC) | Human | In vitro | TTFields (AEF) | Sine (UM) | 150000 | Hz | Prior research findings | Human breast carcinoma cells are most affected by field frequencies of 150 kHz with a field intensity of 1.75-3 V/cm, as established in prior studies by Kirson et al. and Smothers et al. |  |  |  |  | 1,5 | V/cm |  |  |  | Prior efficacy studies | Based on previous experimentation, field amplitudes within 1.5-3.0 V/cm showed the greatest treatment selectivity for TNBC cells without destroying epithelial cells. | [7 empty] | Unmodulated TTField delivery at a fixed frequency of 150 kHz. Electric field (not magnetic). Fields delivered continuously for 48 h. | Custom device: Tektronix AFG1062 function generator connected to a 4-channel relay module, Arduino Uno Rev3 SMD control board, paired stainless steel electrodes fitted into a 6-well cell culture plate lid | 0 | Untreated cells (standard culture conditions) | Flow cytometry viable cell counts (ORFLO Moxi Go II) | 48 | Continuous uninterrupted TTField treatment | 0 | 74 | -1 | TNBC cells began acclimating to UM treatment, recovering to ~74% of control cell count (P=0.0015). | [53 empty] | 1 | Fluorescence microscopy (655 Cytoplasmic Membrane Dye, DAPI) and brightfield microscopy (Zeiss Axiovert 40 CFL) | 48 | 0 | Qualitative evidence of cell number decrease after 24 h followed by recuperation through 48 h under UM treatment.
26 | Optimization of tumor-treating field therapy for triple-negative breast cancer cells in vitro via frequency modulation | https://doi.org/10.1186/s12935-023-02959-x | 2023 | Cancer Cell International | Q1 | MDA-MB-231 | Adherent | 1 | Triple-negative breast cancer (TNBC) | Human | In vitro | TTFields (AEF) | Sine (FM) | 150000 | Hz | Prior research findings | Human breast carcinoma cells are most affected by field frequencies of 150 kHz with a field intensity of 1.75-3 V/cm, as established in prior studies by Kirson et al. and Smothers et al. |  |  |  |  | 1,5 | V/cm |  |  |  | Prior efficacy studies | Based on previous experimentation, field amplitudes within 1.5-3.0 V/cm showed the greatest treatment selectivity for TNBC cells without destroying epithelial cells. | [7 empty] | Frequency-modulated TTField delivery at a mean frequency of 150 kHz with ±10 kHz deviation over a modulating period of 2 min (frequency range: 140-160 kHz). Electric field (not magnetic). Fields delivered continuously for 48 h. | Custom device: Tektronix AFG1062 function generator connected to a 4-channel relay module, Arduino Uno Rev3 SMD control board, paired stainless steel electrodes fitted into a 6-well cell culture plate lid | 0 | Untreated cells (standard culture conditions) | Flow cytometry viable cell counts (ORFLO Moxi Go II) | 48 | Continuous uninterrupted TTField treatment | 0 | 51 | -1 | FM TTField treatment prevented TNBC cells from recovering as quickly as UM; cell counts were only ~51% of negative control (P<0.0001) vs 74% for UM. | [53 empty] | 1 | Fluorescence microscopy (655 Cytoplasmic Membrane Dye, DAPI) and brightfield microscopy (Zeiss Axiovert 40 CFL) | 48 | 0 | TNBC cells showed continued decrease under FM treatment at 48 h, unable to recuperate as with UM treatment.
26 | Optimization of tumor-treating field therapy for triple-negative breast cancer cells in vitro via frequency modulation | https://doi.org/10.1186/s12935-023-02959-x | 2023 | Cancer Cell International | Q1 | MDA-MB-231 | Adherent | 1 | Triple-negative breast cancer (TNBC) | Human | In vitro | TTFields (AEF) | Sine (UM) | 150000 | Hz | Prior research findings | Human breast carcinoma cells are most affected by field frequencies of 150 kHz with a field intensity of 1.75-3 V/cm, as established in prior studies by Kirson et al. and Smothers et al. |  |  |  |  | 1,5 | V/cm |  |  |  | Prior efficacy studies | Based on previous experimentation, field amplitudes within 1.5-3.0 V/cm showed the greatest treatment selectivity for TNBC cells without destroying epithelial cells. | [7 empty] | Unmodulated TTField delivery at a fixed frequency of 150 kHz. Electric field (not magnetic). Fields delivered continuously for 72 h. | Custom device: Tektronix AFG1062 function generator connected to a 4-channel relay module, Arduino Uno Rev3 SMD control board, paired stainless steel electrodes fitted into a 6-well cell culture plate lid | 0 | Untreated cells (standard culture conditions) | Flow cytometry viable cell counts (ORFLO Moxi Go II) | 72 | Continuous uninterrupted TTField treatment | 0 | 100 | 0 | After 72 h of UM treatment, TNBC cells showed no signs of influence by treatment, having congruent cell counts (P>0.9999) to negative control. Cells fully recovered. | [53 empty] | 0 | Fluorescence microscopy (655 Cytoplasmic Membrane Dye, DAPI) and brightfield microscopy (Zeiss Axiovert 40 CFL) | 72 | 0 | No observable morphological differences from negative control at 72 h under UM treatment. TNBC cells fully recovered.
26 | Optimization of tumor-treating field therapy for triple-negative breast cancer cells in vitro via frequency modulation | https://doi.org/10.1186/s12935-023-02959-x | 2023 | Cancer Cell International | Q1 | MDA-MB-231 | Adherent | 1 | Triple-negative breast cancer (TNBC) | Human | In vitro | TTFields (AEF) | Sine (FM) | 150000 | Hz | Prior research findings | Human breast carcinoma cells are most affected by field frequencies of 150 kHz with a field intensity of 1.75-3 V/cm, as established in prior studies by Kirson et al. and Smothers et al. |  |  |  |  | 1,5 | V/cm |  |  |  | Prior efficacy studies | Based on previous experimentation, field amplitudes within 1.5-3.0 V/cm showed the greatest treatment selectivity for TNBC cells without destroying epithelial cells. | [7 empty] | Frequency-modulated TTField delivery at a mean frequency of 150 kHz with ±10 kHz deviation over a modulating period of 2 min (frequency range: 140-160 kHz). Electric field (not magnetic). Fields delivered continuously for 72 h. | Custom device: Tektronix AFG1062 function generator connected to a 4-channel relay module, Arduino Uno Rev3 SMD control board, paired stainless steel electrodes fitted into a 6-well cell culture plate lid | 0 | Untreated cells (standard culture conditions) | Flow cytometry viable cell counts (ORFLO Moxi Go II) | 72 | Continuous uninterrupted TTField treatment | 0 | 0 | -1 | After 72 h of FM treatment, no viable TNBC cells could be observed qualitatively (microscopy) or quantitatively (flow cytometry), cell counts were zero (P<0.0001). All TNBC cells were eliminated. | [53 empty] | 1 | Fluorescence microscopy (655 Cytoplasmic Membrane Dye, DAPI) and brightfield microscopy (Zeiss Axiovert 40 CFL) | 72 | 0 | TNBC cells showed major signs of blebbing and compromised cell membranes at 72 h of FM treatment. No viable cells remained after trypsinization.
26 | Optimization of tumor-treating field therapy for triple-negative breast cancer cells in vitro via frequency modulation | https://doi.org/10.1186/s12935-023-02959-x | 2023 | Cancer Cell International | Q1 | MCF-12 | Adherent | 0 | Breast epithelial cells | Human | In vitro | TTFields (AEF) | Sine (UM) | 150000 | Hz | Prior research findings | Human breast carcinoma cells are most affected by field frequencies of 150 kHz with a field intensity of 1.75-3 V/cm, as established in prior studies by Kirson et al. and Smothers et al. |  |  |  |  | 1,5 | V/cm |  |  |  | Prior efficacy studies | Based on previous experimentation, field amplitudes within 1.5-3.0 V/cm showed the greatest treatment selectivity for TNBC cells without destroying epithelial cells. | [7 empty] | Unmodulated TTField delivery at a fixed frequency of 150 kHz. Electric field (not magnetic). Fields delivered continuously for 24 h. | Custom device: Tektronix AFG1062 function generator connected to a 4-channel relay module, Arduino Uno Rev3 SMD control board, paired stainless steel electrodes fitted into a 6-well cell culture plate lid | 0 | Untreated cells (standard culture conditions) | Flow cytometry viable cell counts (ORFLO Moxi Go II) | 24 | Continuous uninterrupted TTField treatment | 0 | 89,76 | 0 | Breast epithelial cells only decreased to 89.76% of negative control (P=0.1010, not significant). | [7 empty] | Annexin V/PI flow cytometry (ORFLO Moxi GO II) | 24 | Continuous uninterrupted TTField treatment | 0 |  | 0 | Apoptosis was measured for epithelial cells at 24 h but exact percentage values for epithelial cells under UM TTFields were not reported in text. Epithelial cell apoptosis appears minimal and not significantly different from negative control. | [14 empty] | Scratch test (wound healing assay) | 24 | Continuous uninterrupted TTField treatment for 24 h. Wound created after cells reached confluence (~72 h after seeding). | 0 | 100 | 0 | Epithelial wound diameter decreased by 43% vs 43% for control (P=0.9373, not significant). Normalized: (43/43)*100 = 100% of control wound closure. No effect on epithelial cell migration. | [18 empty] | 0 | Fluorescence microscopy (655 Cytoplasmic Membrane Dye, DAPI) and brightfield microscopy (Zeiss Axiovert 40 CFL) | 24 | 0 | Epithelial cells did not experience significant morphological changes at 24 h of UM treatment. Cell diameter increased by 0.29 µm (P=0.0728, not significant).
26 | Optimization of tumor-treating field therapy for triple-negative breast cancer cells in vitro via frequency modulation | https://doi.org/10.1186/s12935-023-02959-x | 2023 | Cancer Cell International | Q1 | MCF-12 | Adherent | 0 | Breast epithelial cells | Human | In vitro | TTFields (AEF) | Sine (FM) | 150000 | Hz | Prior research findings | Human breast carcinoma cells are most affected by field frequencies of 150 kHz with a field intensity of 1.75-3 V/cm, as established in prior studies by Kirson et al. and Smothers et al. |  |  |  |  | 1,5 | V/cm |  |  |  | Prior efficacy studies | Based on previous experimentation, field amplitudes within 1.5-3.0 V/cm showed the greatest treatment selectivity for TNBC cells without destroying epithelial cells. | [7 empty] | Frequency-modulated TTField delivery at a mean frequency of 150 kHz with ±10 kHz deviation over a modulating period of 2 min (frequency range: 140-160 kHz). Electric field (not magnetic). Fields delivered continuously for 24 h. | Custom device: Tektronix AFG1062 function generator connected to a 4-channel relay module, Arduino Uno Rev3 SMD control board, paired stainless steel electrodes fitted into a 6-well cell culture plate lid | 0 | Untreated cells (standard culture conditions) | Flow cytometry viable cell counts (ORFLO Moxi Go II) | 24 | Continuous uninterrupted TTField treatment | 0 | 85,7 | -1 | Breast epithelial cells decreased to 85.70% of negative control (P=0.0171, significant but mild effect). | [7 empty] | Annexin V/PI flow cytometry (ORFLO Moxi GO II) | 24 | Continuous uninterrupted TTField treatment | 0 |  | 0 | Apoptosis was measured for epithelial cells at 24 h but exact percentage values for epithelial cells under FM TTFields were not reported in text. Epithelial cell apoptosis appears minimal. | [14 empty] | Scratch test (wound healing assay) | 24 | Continuous uninterrupted TTField treatment for 24 h. Wound created after cells reached confluence (~72 h after seeding). | 0 | 93 | 0 | Epithelial wound diameter decreased by 40% vs 43% for control (P=0.7952, not significant). Normalized: (40/43)*100 = 93.0% of control wound closure. | [18 empty] | 0 | Fluorescence microscopy (655 Cytoplasmic Membrane Dye, DAPI) and brightfield microscopy (Zeiss Axiovert 40 CFL) | 24 | 0 | Epithelial cells did not experience significant morphological changes at 24 h of FM treatment. Cell diameter decreased by 0.34 µm (significant but minor).
26 | Optimization of tumor-treating field therapy for triple-negative breast cancer cells in vitro via frequency modulation | https://doi.org/10.1186/s12935-023-02959-x | 2023 | Cancer Cell International | Q1 | MCF-12 | Adherent | 0 | Breast epithelial cells | Human | In vitro | TTFields (AEF) | Sine (UM) | 150000 | Hz | Prior research findings | Human breast carcinoma cells are most affected by field frequencies of 150 kHz with a field intensity of 1.75-3 V/cm, as established in prior studies by Kirson et al. and Smothers et al. |  |  |  |  | 1,5 | V/cm |  |  |  | Prior efficacy studies | Based on previous experimentation, field amplitudes within 1.5-3.0 V/cm showed the greatest treatment selectivity for TNBC cells without destroying epithelial cells. | [7 empty] | Unmodulated TTField delivery at a fixed frequency of 150 kHz. Electric field (not magnetic). Fields delivered continuously for 48 h. | Custom device: Tektronix AFG1062 function generator connected to a 4-channel relay module, Arduino Uno Rev3 SMD control board, paired stainless steel electrodes fitted into a 6-well cell culture plate lid | 0 | Untreated cells (standard culture conditions) | Flow cytometry viable cell counts (ORFLO Moxi Go II) | 48 | Continuous uninterrupted TTField treatment | 0 | 89 | -1 | Breast epithelial cells showed some signs of cell death, being ~89% of negative control (P=0.0252). | [53 empty] | 0 | Fluorescence microscopy (655 Cytoplasmic Membrane Dye, DAPI) and brightfield microscopy (Zeiss Axiovert 40 CFL) | 48 | 0 | Epithelial cells showed no signs of morphology changes through 48 h as a result of UM TTField treatment.
26 | Optimization of tumor-treating field therapy for triple-negative breast cancer cells in vitro via frequency modulation | https://doi.org/10.1186/s12935-023-02959-x | 2023 | Cancer Cell International | Q1 | MCF-12 | Adherent | 0 | Breast epithelial cells | Human | In vitro | TTFields (AEF) | Sine (FM) | 150000 | Hz | Prior research findings | Human breast carcinoma cells are most affected by field frequencies of 150 kHz with a field intensity of 1.75-3 V/cm, as established in prior studies by Kirson et al. and Smothers et al. |  |  |  |  | 1,5 | V/cm |  |  |  | Prior efficacy studies | Based on previous experimentation, field amplitudes within 1.5-3.0 V/cm showed the greatest treatment selectivity for TNBC cells without destroying epithelial cells. | [7 empty] | Frequency-modulated TTField delivery at a mean frequency of 150 kHz with ±10 kHz deviation over a modulating period of 2 min (frequency range: 140-160 kHz). Electric field (not magnetic). Fields delivered continuously for 48 h. | Custom device: Tektronix AFG1062 function generator connected to a 4-channel relay module, Arduino Uno Rev3 SMD control board, paired stainless steel electrodes fitted into a 6-well cell culture plate lid | 0 | Untreated cells (standard culture conditions) | Flow cytometry viable cell counts (ORFLO Moxi Go II) | 48 | Continuous uninterrupted TTField treatment | 0 | 102 | 0 | Breast epithelial cells that received 48 h of FM treatment had cell counts of ~102% of negative control (P=0.6790, not significant). No adverse effect. | [53 empty] | 0 | Fluorescence microscopy (655 Cytoplasmic Membrane Dye, DAPI) and brightfield microscopy (Zeiss Axiovert 40 CFL) | 48 | 0 | Epithelial cells showed no signs of morphology changes through 48 h as a result of FM TTField treatment.
26 | Optimization of tumor-treating field therapy for triple-negative breast cancer cells in vitro via frequency modulation | https://doi.org/10.1186/s12935-023-02959-x | 2023 | Cancer Cell International | Q1 | MCF-12 | Adherent | 0 | Breast epithelial cells | Human | In vitro | TTFields (AEF) | Sine (UM) | 150000 | Hz | Prior research findings | Human breast carcinoma cells are most affected by field frequencies of 150 kHz with a field intensity of 1.75-3 V/cm, as established in prior studies by Kirson et al. and Smothers et al. |  |  |  |  | 1,5 | V/cm |  |  |  | Prior efficacy studies | Based on previous experimentation, field amplitudes within 1.5-3.0 V/cm showed the greatest treatment selectivity for TNBC cells without destroying epithelial cells. | [7 empty] | Unmodulated TTField delivery at a fixed frequency of 150 kHz. Electric field (not magnetic). Fields delivered continuously for 72 h. | Custom device: Tektronix AFG1062 function generator connected to a 4-channel relay module, Arduino Uno Rev3 SMD control board, paired stainless steel electrodes fitted into a 6-well cell culture plate lid | 0 | Untreated cells (standard culture conditions) | Flow cytometry viable cell counts (ORFLO Moxi Go II) | 72 | Continuous uninterrupted TTField treatment | 0 | 100 | 0 | After 72 h of UM treatment, epithelial cells showed no signs of influence by treatment, having congruent cell counts (P>0.9999) to negative control. | [53 empty] | 0 | Fluorescence microscopy (655 Cytoplasmic Membrane Dye, DAPI) and brightfield microscopy (Zeiss Axiovert 40 CFL) | 72 | 0 | Epithelial cells showed no signs of morphology changes through 72 h as a result of UM TTField treatment.
26 | Optimization of tumor-treating field therapy for triple-negative breast cancer cells in vitro via frequency modulation | https://doi.org/10.1186/s12935-023-02959-x | 2023 | Cancer Cell International | Q1 | MCF-12 | Adherent | 0 | Breast epithelial cells | Human | In vitro | TTFields (AEF) | Sine (FM) | 150000 | Hz | Prior research findings | Human breast carcinoma cells are most affected by field frequencies of 150 kHz with a field intensity of 1.75-3 V/cm, as established in prior studies by Kirson et al. and Smothers et al. |  |  |  |  | 1,5 | V/cm |  |  |  | Prior efficacy studies | Based on previous experimentation, field amplitudes within 1.5-3.0 V/cm showed the greatest treatment selectivity for TNBC cells without destroying epithelial cells. | [7 empty] | Frequency-modulated TTField delivery at a mean frequency of 150 kHz with ±10 kHz deviation over a modulating period of 2 min (frequency range: 140-160 kHz). Electric field (not magnetic). Fields delivered continuously for 72 h. | Custom device: Tektronix AFG1062 function generator connected to a 4-channel relay module, Arduino Uno Rev3 SMD control board, paired stainless steel electrodes fitted into a 6-well cell culture plate lid | 0 | Untreated cells (standard culture conditions) | Flow cytometry viable cell counts (ORFLO Moxi Go II) | 72 | Continuous uninterrupted TTField treatment | 0 | 88 | -1 | Epithelial cells had only ~88% of cells compared to negative control (P=0.0050), though no signs of morphological damage were observed. | [53 empty] | 0 | Fluorescence microscopy (655 Cytoplasmic Membrane Dye, DAPI) and brightfield microscopy (Zeiss Axiovert 40 CFL) | 72 | 0 | Epithelial cells did not show any signs of damage after 72 h of FM treatment.
27 | Tumor treating induced fields: a new treatment option for patients with glioblastoma | 10.3389/fneur.2024.1413236 | 2024 | Frontiers in Neurology | Q2 | U87 | Adherent | 1 | Glioblastoma | Human | In vitro | Tumor Treating Induced Fields (TTIF) | Sine | 200000 | Hz | TTFields GBM sensitivity | The authors focused exclusively on 200 kHz, which is recognized as the most sensitive frequency for TTFields treatment of GBM cells, based on previous research. | [9 empty] | Prior studies reference | The frequency and induced current density utilized in cellular experiments with the TTIF device were derived from various prior studies. The magnetic field intensity was not directly reported; instead, the induced current density in the tumor cell region (1,000 mA/m2) was reported from finite element analysis. | [7 empty] | The TTIF device generates alternating induced currents in the tumor area through electromagnetic induction using a magnetic ring with an LC resonance circuit. The induced current density in the cell area reached 1,000 mA/m2 (from FEA). Electric field intensity exceeded 50 V/m within 10 cm of the magnetic ring. Device voltage was set to 30 V for cellular experiments. | TTIF device: motor, wires, capacitor, and magnetic ring forming an LC resonance circuit (transformer-like electric fields device) | 0 | Untreated cells (standard culture conditions) | CCK-8 (Cell Counting Kit-8) | 24 | Continuous TTIF exposure for the specified duration | 0 | 80 |  | The comparison between 24h and 72h was significant. Statistical comparisons shown in the figure are between timepoints (ns between 24h-48h, ns between 48h-72h, * between 24h-72h). | Mentioned | [5 empty] | The paper concludes that TTIF significantly inhibited proliferation of U87 cells based on CCK-8 viability assay results. No separate proliferation-specific assay was performed. | [55 empty] | Membrane potential was not measured in this study. The introduction mentions that tumor cells have a lower resting membrane potential (~-25 mV) than normal cells, and that TTFields can disrupt cell membrane potential, but no membrane potential assay was conducted for TTIF. | [16 empty] | Cytoskeleton effects were not directly measured for TTIF. The introduction mentions that TTFields affect microtubule polymerization-depolymerization, but no cytoskeleton-specific assays were performed for TTIF.
27 | Tumor treating induced fields: a new treatment option for patients with glioblastoma | 10.3389/fneur.2024.1413237 | 2024 | Frontiers in Neurology | Q2 | U87 | Adherent | 1 | Glioblastoma | Human | In vitro | Tumor Treating Induced Fields (TTIF) | Sine | 200000 | Hz | TTFields GBM sensitivity | The authors focused exclusively on 200 kHz, which is recognized as the most sensitive frequency for TTFields treatment of GBM cells, based on previous research. | [9 empty] | Prior studies reference | The frequency and induced current density utilized in cellular experiments with the TTIF device were derived from various prior studies. The magnetic field intensity was not directly reported; instead, the induced current density in the tumor cell region (1,000 mA/m2) was reported from finite element analysis. | [7 empty] | The TTIF device generates alternating induced currents in the tumor area through electromagnetic induction using a magnetic ring with an LC resonance circuit. The induced current density in the cell area reached 1,000 mA/m2 (from FEA). Electric field intensity exceeded 50 V/m within 10 cm of the magnetic ring. Device voltage was set to 30 V for cellular experiments. | TTIF device: motor, wires, capacitor, and magnetic ring forming an LC resonance circuit (transformer-like electric fields device) | 0 | Untreated cells (standard culture conditions) | CCK-8 (Cell Counting Kit-8) | 48 | Continuous TTIF exposure for the specified duration | 0 | 65 |  | Statistical comparison between 48h and adjacent timepoints was not significant (ns). Statistical comparisons shown in the figure are between timepoints (ns between 24h-48h, ns between 48h-72h, * between 24h-72h). | Mentioned | [5 empty] | The paper concludes that TTIF significantly inhibited proliferation of U87 cells based on CCK-8 viability assay results. No separate proliferation-specific assay was performed. | [55 empty] | Membrane potential was not measured in this study. The introduction mentions that tumor cells have a lower resting membrane potential (~-25 mV) than normal cells, and that TTFields can disrupt cell membrane potential, but no membrane potential assay was conducted for TTIF. | [16 empty] | Cytoskeleton effects were not directly measured for TTIF. The introduction mentions that TTFields affect microtubule polymerization-depolymerization, but no cytoskeleton-specific assays were performed for TTIF.
27 | Tumor treating induced fields: a new treatment option for patients with glioblastoma | 10.3389/fneur.2024.1413238 | 2024 | Frontiers in Neurology | Q2 | U87 | Adherent | 1 | Glioblastoma | Human | In vitro | Tumor Treating Induced Fields (TTIF) | Sine | 200000 | Hz | TTFields GBM sensitivity | The authors focused exclusively on 200 kHz, which is recognized as the most sensitive frequency for TTFields treatment of GBM cells, based on previous research. | [9 empty] | Prior studies reference | The frequency and induced current density utilized in cellular experiments with the TTIF device were derived from various prior studies. The magnetic field intensity was not directly reported; instead, the induced current density in the tumor cell region (1,000 mA/m2) was reported from finite element analysis. | [7 empty] | The TTIF device generates alternating induced currents in the tumor area through electromagnetic induction using a magnetic ring with an LC resonance circuit. The induced current density in the cell area reached 1,000 mA/m2 (from FEA). Electric field intensity exceeded 50 V/m within 10 cm of the magnetic ring. Device voltage was set to 30 V for cellular experiments. | TTIF device: motor, wires, capacitor, and magnetic ring forming an LC resonance circuit (transformer-like electric fields device) | 0 | Untreated cells (standard culture conditions) | CCK-8 (Cell Counting Kit-8) | 72 | Continuous TTIF exposure for the specified duration | 0 | 48 |  | The paper states that following 72h of TTIF treatment, U87 cell density markedly decreased. The comparison between 24h and 72h was significant (*). The inhibitory effect was time-dependent with efficacy increasing with prolonged treatment. | Mentioned | [5 empty] | The paper concludes that TTIF significantly inhibited proliferation of U87 cells based on CCK-8 viability assay results. No separate proliferation-specific assay was performed. | [46 empty] | 1 | Phase-contrast microscopy (4x and 10x magnification) | 72 | 0 | Following 72h of TTIF treatment, noticeable alterations in cell morphology were observed: circular cell proportion increased and cytoplasmic vacuoles emerged. |  |  |  |  | Membrane potential was not measured in this study. The introduction mentions that tumor cells have a lower resting membrane potential (~-25 mV) than normal cells, and that TTFields can disrupt cell membrane potential, but no membrane potential assay was conducted for TTIF. | [16 empty] | Cytoskeleton effects were not directly measured for TTIF. The introduction mentions that TTFields affect microtubule polymerization-depolymerization, but no cytoskeleton-specific assays were performed for TTIF.
28 | The Influence of the Extremely Low Frequency Electromagnetic Field on Clear Cell Renal Carcinoma | 10.3390/ijms22031342 | 2021 | International Journal of Molecular Sciences | Q1 | HEK293 | Adherent | 0 | Embryonic kidney epithelial | Human | In vitro | ELF-EMF | Sine | 50 | Hz | Literature-based selection | Parameters were selected based on the literature to observe changes while avoiding the thermal effect caused by EMF. | 4,5 | mT | [7 empty] | Literature-based selection | Parameters were selected based on the literature to observe changes while avoiding the thermal effect caused by EMF. | [7 empty] | Cells were exposed outside the CO2 incubator at room temperature for 30 min a day for 5 days. | Helmholtz coil | 0 | Sham exposure | Resazurin assay (In vitro TOX8) | 2,5 | 30 min per day for 5 consecutive days at room temperature; total exposure 2.5 h spread over 5 days. | 72 | 127 | 1 | Viability increased by 27% compared to control. | Mentioned | [5 empty] | The paper states that EMF did not affect the proliferation and viability of HEK293 cells, based on cell cycle and viability data. No separate proliferation assay was performed. | Annexin V-FITC / Propidium Iodide dual staining (flow cytometry) | 2,5 | 30 min per day for 5 consecutive days at room temperature; total exposure 2.5 h spread over 5 days. | 120 |  | 0 | No statistically significant differences were noticed in the HEK293 line for apoptosis, indicating that low-frequency EMF does not affect the proliferation and viability of healthy kidney cells. | Annexin V-FITC / Propidium Iodide dual staining (flow cytometry) | 2,5 | 30 min per day for 5 consecutive days at room temperature; total exposure 2.5 h spread over 5 days. | 120 |  | 0 | Dead cells were measured as part of Annexin V/PI staining. No statistically significant differences were observed in HEK293. | [7 empty] | Transwell migration assay | 2,5 | 30 min per day for 5 consecutive days at room temperature; total exposure 2.5 h spread over 5 days. | 48 | 100 | 0 | Low-frequency EMF did not change migratory and invasive properties in healthy HEK293 cells. No statistically significant differences observed. Hanging drop spheroid assay also showed no significant differences in aggregate size between control and treated HEK293. | CellROX Green Reagent (flow cytometry) | 2,5 | 30 min per day for 5 consecutive days at room temperature; total exposure 2.5 h spread over 5 days. | 0 | 2100 | 1 | Significant increase in ROS production observed in HEK293 after ELF-EMF exposure. Authors note this could be because cells were exposed outside the incubator. | [11 empty] | 0 | Light microscopy (Delta Optical IB-100) | 2,5 |  | No visible changes in size or shape were observed in HEK293 cells after ELF-EMF exposure. | [19 empty] | Mentioned | Cell cytoskeleton | The authors suggest that a more detailed study of the cytoskeleton of cells exposed to ELF-EMF would show whether there were significant morphological changes. They note that differences should probably be sought in the extracellular matrix rather than the cytoskeleton, contrary to some other researchers' claims. | G1;G2;S | 2,5 | 120 | No statistically significant differences were observed in HEK293 cell cycle phases. The paper concludes that low-frequency EMF does not affect the proliferation of healthy kidney cells. | [136 empty] | 0 | 0 |  |  | 0
28 | The Influence of the Extremely Low Frequency Electromagnetic Field on Clear Cell Renal Carcinoma | 10.3390/ijms22031343 | 2021 | International Journal of Molecular Sciences | Q1 | 786-O | Adherent | 1 | Clear cell renal cell carcinoma (ccRCC) | Human | In vitro | ELF-EMF | Sine | 50 | Hz | Literature-based selection | Parameters were selected based on the literature to observe changes while avoiding the thermal effect caused by EMF. | 4,5 | mT | [7 empty] | Literature-based selection | Parameters were selected based on the literature to observe changes while avoiding the thermal effect caused by EMF. | [7 empty] | Cells were exposed outside the CO2 incubator at room temperature for 30 min a day for 5 days. | Helmholtz coil | 0 | Sham exposure | Resazurin assay (In vitro TOX8) | 2,5 | 30 min per day for 5 consecutive days at room temperature; total exposure 2.5 h spread over 5 days. | 72 | 70 | -1 | Viability dropped by nearly 30% compared to control. Greatest decrease among all tested cancer lines. | Mentioned | [5 empty] | Proliferation inhibition was inferred from G1 cell cycle arrest and decreased viability. The paper states that low-frequency electromagnetic radiation inhibits the proliferation of tumor cells. No separate proliferation assay was performed. | Annexin V-FITC / Propidium Iodide dual staining (flow cytometry) | 2,5 | 30 min per day for 5 consecutive days at room temperature; total exposure 2.5 h spread over 5 days. | 120 |  | 1 | Statistically significant increase in early apoptotic cells and significant decrease in viable cells in 786-O. Exact percentage values shown in Figure 2 but not reported numerically in the text. | Annexin V-FITC / Propidium Iodide dual staining (flow cytometry) | 2,5 | 30 min per day for 5 consecutive days at room temperature; total exposure 2.5 h spread over 5 days. | 120 |  | 0 | Dead cells were measured as part of Annexin V/PI staining. No statistically significant changes in dead cell population were highlighted for 786-O. | [7 empty] | Transwell migration assay | 2,5 | 30 min per day for 5 consecutive days at room temperature; total exposure 2.5 h spread over 5 days. | 48 | 53,6 | -1 | Significant inhibition of migration and invasion abilities. Hanging drop assay also showed tighter and smaller aggregates formed faster in ELF-EMF exposed 786-O cells compared to control, indicating inhibited metastatic properties. | CellROX Green Reagent (flow cytometry) | 2,5 | 30 min per day for 5 consecutive days at room temperature; total exposure 2.5 h spread over 5 days. | 0 | 2800 | 1 | Significant increase in ROS production observed after ELF-EMF exposure. | [11 empty] | 0 | Light microscopy (Delta Optical IB-100) | 2,5 |  | No visible changes in the size or shape of 786-O cancer cells were observed after ELF-EMF exposure. | [19 empty] | Mentioned | Cell cytoskeleton | The authors suggest that a more detailed study of the cytoskeleton of cells exposed to ELF-EMF would show whether there were significant morphological changes. They note that differences should probably be sought in the extracellular matrix rather than the cytoskeleton, contrary to some other researchers' claims. | G1;G2;S | 2,5 | 120 | Significant increase in G1 population and significant decrease in G2 population observed in 786-O. This indicates G0/G1 arrest induced by ELF-EMF. No statistically significant change reported for S phase. | [136 empty] | 1 | -1 |  |  | 0
28 | The Influence of the Extremely Low Frequency Electromagnetic Field on Clear Cell Renal Carcinoma | 10.3390/ijms22031344 | 2021 | International Journal of Molecular Sciences | Q1 | 769-P | Adherent | 1 | Clear cell renal cell carcinoma (ccRCC) | Human | In vitro | ELF-EMF | Sine | 50 | Hz | Literature-based selection | Parameters were selected based on the literature to observe changes while avoiding the thermal effect caused by EMF. | 4,5 | mT | [7 empty] | Literature-based selection | Parameters were selected based on the literature to observe changes while avoiding the thermal effect caused by EMF. | [7 empty] | Cells were exposed outside the CO2 incubator at room temperature for 30 min a day for 5 days. | Helmholtz coil | 0 | Sham exposure | Resazurin assay (In vitro TOX8) | 2,5 | 30 min per day for 5 consecutive days at room temperature; total exposure 2.5 h spread over 5 days. | 72 | 81 | -1 | Viability dropped by 19% compared to control. | Mentioned | [5 empty] | Proliferation inhibition was inferred from G1 cell cycle arrest and decreased viability. The paper states that low-frequency electromagnetic radiation inhibits the proliferation of tumor cells. No separate proliferation assay was performed. | Annexin V-FITC / Propidium Iodide dual staining (flow cytometry) | 2,5 | 30 min per day for 5 consecutive days at room temperature; total exposure 2.5 h spread over 5 days. | 120 |  | 0 | Changes in cell population were similar to 786-O, but no statistically significant differences were observed for 769-P. | Annexin V-FITC / Propidium Iodide dual staining (flow cytometry) | 2,5 | 30 min per day for 5 consecutive days at room temperature; total exposure 2.5 h spread over 5 days. | 120 |  | 0 | Dead cells were measured as part of Annexin V/PI staining. No statistically significant changes were reported for 769-P. | [7 empty] | Transwell migration assay | 2,5 | 30 min per day for 5 consecutive days at room temperature; total exposure 2.5 h spread over 5 days. | 48 | 61 | -1 | Significant inhibition of migration and invasion abilities. Hanging drop assay showed tighter and smaller aggregates in ELF-EMF exposed cells at 48h compared to control, indicating inhibited metastatic properties. | CellROX Green Reagent (flow cytometry) | 2,5 | 30 min per day for 5 consecutive days at room temperature; total exposure 2.5 h spread over 5 days. | 0 | 1900 | 1 | Significant increase in ROS production observed after ELF-EMF exposure. | [11 empty] | 0 | Light microscopy (Delta Optical IB-100) | 2,5 |  | No visible changes in the size or shape of 769-P cancer cells were observed after ELF-EMF exposure. | [19 empty] | Mentioned | Cell cytoskeleton | The authors suggest that a more detailed study of the cytoskeleton of cells exposed to ELF-EMF would show whether there were significant morphological changes. They note that differences should probably be sought in the extracellular matrix rather than the cytoskeleton, contrary to some other researchers' claims. | G1;G2;S | 2,5 | 120 | Significant increase in G1 population and significant decrease in G2 population observed in 769-P. No statistically significant change reported for S phase. | [136 empty] | 1 | -1 |  |  | 0
28 | The Influence of the Extremely Low Frequency Electromagnetic Field on Clear Cell Renal Carcinoma | 10.3390/ijms22031345 | 2021 | International Journal of Molecular Sciences | Q1 | Caki1 | Adherent | 1 | Metastatic clear cell renal cell carcinoma (ccRCC) | Human | In vitro | ELF-EMF | Sine | 50 | Hz | Literature-based selection | Parameters were selected based on the literature to observe changes while avoiding the thermal effect caused by EMF. | 4,5 | mT | [7 empty] | Literature-based selection | Parameters were selected based on the literature to observe changes while avoiding the thermal effect caused by EMF. | [7 empty] | Cells were exposed outside the CO2 incubator at room temperature for 30 min a day for 5 days. | Helmholtz coil | 0 | Sham exposure | Resazurin assay (In vitro TOX8) | 2,5 | 30 min per day for 5 consecutive days at room temperature; total exposure 2.5 h spread over 5 days. | 72 | 85 | -1 | Viability dropped by 15% compared to control. | Mentioned | [5 empty] | Proliferation inhibition was inferred from G1 cell cycle arrest and decreased viability. The paper states that low-frequency electromagnetic radiation inhibits the proliferation of tumor cells. No separate proliferation assay was performed. | Annexin V-FITC / Propidium Iodide dual staining (flow cytometry) | 2,5 | 30 min per day for 5 consecutive days at room temperature; total exposure 2.5 h spread over 5 days. | 120 |  | 0 | Changes in cell population were similar to 786-O, but no statistically significant differences were observed for Caki1. | Annexin V-FITC / Propidium Iodide dual staining (flow cytometry) | 2,5 | 30 min per day for 5 consecutive days at room temperature; total exposure 2.5 h spread over 5 days. | 120 |  | 0 | Dead cells were measured as part of Annexin V/PI staining. No statistically significant changes were reported for Caki1. | [7 empty] | Transwell migration assay | 2,5 | 30 min per day for 5 consecutive days at room temperature; total exposure 2.5 h spread over 5 days. | 48 | 83 | -1 | Significant inhibition of migration and invasion abilities. Hanging drop assay showed tighter and smaller aggregates in ELF-EMF exposed cells, indicating inhibited metastatic properties. Spheroid diameter significantly different at 72h. | CellROX Green Reagent (flow cytometry) | 2,5 | 30 min per day for 5 consecutive days at room temperature; total exposure 2.5 h spread over 5 days. | 0 | 3100 | 1 | Significant increase in ROS production observed after ELF-EMF exposure. | [11 empty] | 0 | Light microscopy (Delta Optical IB-100) | 2,5 |  | No visible changes in the size or shape of Caki1 cancer cells were observed after ELF-EMF exposure. | [19 empty] | Mentioned | Cell cytoskeleton | The authors suggest that a more detailed study of the cytoskeleton of cells exposed to ELF-EMF would show whether there were significant morphological changes. They note that differences should probably be sought in the extracellular matrix rather than the cytoskeleton, contrary to some other researchers' claims. | G1;G2;S | 2,5 | 120 | Significant increase in G1 population and significant decrease in G2 population observed in Caki1. No statistically significant change reported for S phase. | [136 empty] | 1 | -1 |  |  | 0
29 | Impact of weak radiofrequency and static magnetic fields on key signaling molecules, intracellular pH, membrane potential, and cell growth in HT-1080 fibrosarcoma cells | https://doi.org/10.1038/s41598-023-41167-5 | 2023 | Scientific Reports | Q1 | HT-1080 | Adherent | 1 | Fibrosarcoma | Human | In vitro | RF-MF + SMF (MF/HF-EMF + SMF) |  | 1800000 | Hz | Hyperfine resonances of Fe-S clusters | Frequencies were selected based on hyperfine resonances of iron-sulfur (Fe-S) clusters in the electron transport chain of mitochondria, which show hyperfine interactions with 14N of the protein between 2.15 MHz and 3.85 MHz. The range 1.8-7.2 MHz was used to scan around these expected resonances and investigate frequency-dependent biological effects via the radical pair mechanism. | 1,5 | µT | 45 | µT | [5 empty] | Investigate weak field effects | Different RF field amplitudes ranging from 1 nT to 1.5 µT were used to comprehensively investigate the relationship between applied field strength, resonant behavior, and biological phenomena. The static magnetic field levels (10-300 µT) were chosen to study Zeeman effect interactions with hyperfine couplings at different background field strengths. | [7 empty] | RF and static magnetic fields applied simultaneously in parallel. | ICOM IC-7300 HF/50 MHz base transceiver; Hewlett Packard 33120A function generator; Square Helmholtz coils; Ferrite plate exposure system with permanent magnets; Mu-metal shielding box | 0 | Untreated cells (matched environmental conditions) | [42 empty] | Amplex Red reagent (hydrogen peroxide) | 96 | Continuous 4-day exposure to static and RF magnetic fields | 0 | 87 | -1 | Hydrogen peroxide concentrations in treated units were lower than control at 1.8 MHz with RF at 1.5 µT. Lower H2O2 levels have been associated with cell proliferation. | [9 empty] | 0 | [6 empty] | FluoVolt membrane potential kit (ThermoFisher) | Cell membrane | 101 | 0 | Membrane potential at 1.8 MHz with RF at 1.5 µT showed no significant difference compared to control | [10 empty] | Mentioned | The paper discusses changes in mitochondrial electron transport chain activity and redox potential modifications of Fe-S clusters, suggesting metabolic alterations. However, metabolic reprogramming was not directly quantified. Changes in intracellular pH, hydrogen peroxide, and peroxynitrite indicate alterations in mitochondrial metabolism.
29 | Impact of weak radiofrequency and static magnetic fields on key signaling molecules, intracellular pH, membrane potential, and cell growth in HT-1080 fibrosarcoma cells | https://doi.org/10.1038/s41598-023-41167-6 | 2023 | Scientific Reports | Q1 | HT-1080 | Adherent | 1 | Fibrosarcoma | Human | In vitro | RF-MF + SMF (MF/HF-EMF + SMF) |  | 1800000 | Hz | Hyperfine resonances of Fe-S clusters | Frequencies were selected based on hyperfine resonances of iron-sulfur (Fe-S) clusters in the electron transport chain of mitochondria, which show hyperfine interactions with 14N of the protein between 2.15 MHz and 3.85 MHz. The range 1.8-7.2 MHz was used to scan around these expected resonances and investigate frequency-dependent biological effects via the radical pair mechanism. | 1,5 | µT | 10 | µT | [5 empty] | Investigate weak field effects | Different RF field amplitudes ranging from 1 nT to 1.5 µT were used to comprehensively investigate the relationship between applied field strength, resonant behavior, and biological phenomena. The static magnetic field levels (10-300 µT) were chosen to study Zeeman effect interactions with hyperfine couplings at different background field strengths. | [7 empty] | RF and static magnetic fields applied simultaneously in parallel. | ICOM IC-7300 HF/50 MHz base transceiver; Hewlett Packard 33120A function generator; Square Helmholtz coils; Ferrite plate exposure system with permanent magnets; Mu-metal shielding box | 0 | Untreated cells (matched environmental conditions) | [65 empty] | FluoVolt membrane potential kit (ThermoFisher) | Cell membrane | 130 | 1 | Membrane potential showed a significant increase at 10 µT background SMF with 1.5 µT RF at 1.8 MHz (p<0.001). The effect was smaller compared to the 1 nT condition at the same background SMF, consistent with the paper's observation that a greater impact was observed at 1 nT. | [10 empty] | Mentioned | The paper discusses changes in mitochondrial electron transport chain activity and redox potential modifications of Fe-S clusters, suggesting metabolic alterations. However, metabolic reprogramming was not directly quantified. Changes in intracellular pH, hydrogen peroxide, and peroxynitrite indicate alterations in mitochondrial metabolism.
29 | Impact of weak radiofrequency and static magnetic fields on key signaling molecules, intracellular pH, membrane potential, and cell growth in HT-1080 fibrosarcoma cells | https://doi.org/10.1038/s41598-023-41167-7 | 2023 | Scientific Reports | Q1 | HT-1080 | Adherent | 1 | Fibrosarcoma | Human | In vitro | RF-MF + SMF (MF/HF-EMF + SMF) |  | 1800000 | Hz | Hyperfine resonances of Fe-S clusters | Frequencies were selected based on hyperfine resonances of iron-sulfur (Fe-S) clusters in the electron transport chain of mitochondria, which show hyperfine interactions with 14N of the protein between 2.15 MHz and 3.85 MHz. The range 1.8-7.2 MHz was used to scan around these expected resonances and investigate frequency-dependent biological effects via the radical pair mechanism. | 1,5 | µT | 300 | µT | [5 empty] | Investigate weak field effects | Different RF field amplitudes ranging from 1 nT to 1.5 µT were used to comprehensively investigate the relationship between applied field strength, resonant behavior, and biological phenomena. The static magnetic field levels (10-300 µT) were chosen to study Zeeman effect interactions with hyperfine couplings at different background field strengths. | [7 empty] | RF and static magnetic fields applied simultaneously in parallel. | ICOM IC-7300 HF/50 MHz base transceiver; Hewlett Packard 33120A function generator; Square Helmholtz coils; Ferrite plate exposure system with permanent magnets; Mu-metal shielding box | 0 | Untreated cells (matched environmental conditions) | [65 empty] | FluoVolt membrane potential kit (ThermoFisher) | Cell membrane | 98 | 0 | At 300 µT background SMF with 1.5 µT RF at 1.8 MHz, the membrane potential difference between control and treated diminished. No clear statistical significance markers are visible for this condition. The effect was even smaller than the 1 nT condition at the same background SMF. | [10 empty] | Mentioned | The paper discusses changes in mitochondrial electron transport chain activity and redox potential modifications of Fe-S clusters, suggesting metabolic alterations. However, metabolic reprogramming was not directly quantified. Changes in intracellular pH, hydrogen peroxide, and peroxynitrite indicate alterations in mitochondrial metabolism.
29 | Impact of weak radiofrequency and static magnetic fields on key signaling molecules, intracellular pH, membrane potential, and cell growth in HT-1080 fibrosarcoma cells | https://doi.org/10.1038/s41598-023-41167-8 | 2023 | Scientific Reports | Q1 | HT-1080 | Adherent | 1 | Fibrosarcoma | Human | In vitro | RF-MF + SMF (MF/HF-EMF + SMF) |  | 1800000 | Hz | Hyperfine resonances of Fe-S clusters | Frequencies were selected based on hyperfine resonances of iron-sulfur (Fe-S) clusters in the electron transport chain of mitochondria, which show hyperfine interactions with 14N of the protein between 2.15 MHz and 3.85 MHz. The range 1.8-7.2 MHz was used to scan around these expected resonances and investigate frequency-dependent biological effects via the radical pair mechanism. | 1 | nT | 45 | µT | [5 empty] | Investigate weak field effects | Different RF field amplitudes ranging from 1 nT to 1.5 µT were used to comprehensively investigate the relationship between applied field strength, resonant behavior, and biological phenomena. The static magnetic field levels (10-300 µT) were chosen to study Zeeman effect interactions with hyperfine couplings at different background field strengths. | [7 empty] | RF and static magnetic fields applied simultaneously in parallel. | ICOM IC-7300 HF/50 MHz base transceiver; Hewlett Packard 33120A function generator; Square Helmholtz coils; Ferrite plate exposure system with permanent magnets; Mu-metal shielding box | 0 | Untreated cells (matched environmental conditions) | [42 empty] | Amplex Red reagent (hydrogen peroxide) | 96 | Continuous 4-day exposure to static and RF magnetic fields | 0 | 90 | -1 | Hydrogen peroxide concentrations in treated units were lower than control at 1.8 MHz with RF at 1 nT. | [9 empty] | 0 | Mitochondrial calcium was measured using Rhod-2 AM probe. Less than 3% variation was observed in mitochondrial calcium concentrations at 1.8 MHz with 1 nT RF. No significant change. | [5 empty] | FluoVolt membrane potential kit (ThermoFisher) | Cell membrane | 118 | 1 | Membrane potential showed a significant increase at 1.8 MHz with RF at 1 nT (p<0.001). The increase was higher compared to the 1.5 µT condition at the same frequency. | [10 empty] | Mentioned | The paper discusses changes in mitochondrial electron transport chain activity and redox potential modifications of Fe-S clusters, suggesting metabolic alterations. However, metabolic reprogramming was not directly quantified. Changes in intracellular pH, hydrogen peroxide, and peroxynitrite indicate alterations in mitochondrial metabolism.
29 | Impact of weak radiofrequency and static magnetic fields on key signaling molecules, intracellular pH, membrane potential, and cell growth in HT-1080 fibrosarcoma cells | https://doi.org/10.1038/s41598-023-41167-9 | 2023 | Scientific Reports | Q1 | HT-1080 | Adherent | 1 | Fibrosarcoma | Human | In vitro | RF-MF + SMF (MF/HF-EMF + SMF) |  | 1800000 | Hz | Hyperfine resonances of Fe-S clusters | Frequencies were selected based on hyperfine resonances of iron-sulfur (Fe-S) clusters in the electron transport chain of mitochondria, which show hyperfine interactions with 14N of the protein between 2.15 MHz and 3.85 MHz. The range 1.8-7.2 MHz was used to scan around these expected resonances and investigate frequency-dependent biological effects via the radical pair mechanism. | 1 | nT | 10 | µT | [5 empty] | Investigate weak field effects | Different RF field amplitudes ranging from 1 nT to 1.5 µT were used to comprehensively investigate the relationship between applied field strength, resonant behavior, and biological phenomena. The static magnetic field levels (10-300 µT) were chosen to study Zeeman effect interactions with hyperfine couplings at different background field strengths. | [7 empty] | RF and static magnetic fields applied simultaneously in parallel. | ICOM IC-7300 HF/50 MHz base transceiver; Hewlett Packard 33120A function generator; Square Helmholtz coils; Ferrite plate exposure system with permanent magnets; Mu-metal shielding box | 0 | Untreated cells (matched environmental conditions) | [65 empty] | FluoVolt membrane potential kit (ThermoFisher) | Cell membrane | 140 | 1 | At background SMF of 10 µT, membrane potential showed the largest increase (~140% of control, p<0.001) at 1.8 MHz with RF at 1 nT. Greater impact was observed at 1 nT compared to 1.5 µT. The increase in background SMF to 300 µT diminished the difference between control and treated units, potentially due to larger energy gap between spin states as governed by the Zeeman Effect. | [10 empty] | Mentioned | The paper discusses changes in mitochondrial electron transport chain activity and redox potential modifications of Fe-S clusters, suggesting metabolic alterations. However, metabolic reprogramming was not directly quantified. Changes in intracellular pH, hydrogen peroxide, and peroxynitrite indicate alterations in mitochondrial metabolism.
29 | Impact of weak radiofrequency and static magnetic fields on key signaling molecules, intracellular pH, membrane potential, and cell growth in HT-1080 fibrosarcoma cells | https://doi.org/10.1038/s41598-023-41167-10 | 2023 | Scientific Reports | Q1 | HT-1080 | Adherent | 1 | Fibrosarcoma | Human | In vitro | RF-MF + SMF (MF/HF-EMF + SMF) |  | 1800000 | Hz | Hyperfine resonances of Fe-S clusters | Frequencies were selected based on hyperfine resonances of iron-sulfur (Fe-S) clusters in the electron transport chain of mitochondria, which show hyperfine interactions with 14N of the protein between 2.15 MHz and 3.85 MHz. The range 1.8-7.2 MHz was used to scan around these expected resonances and investigate frequency-dependent biological effects via the radical pair mechanism. | 1 | nT | 300 | µT | [5 empty] | Investigate weak field effects | Different RF field amplitudes ranging from 1 nT to 1.5 µT were used to comprehensively investigate the relationship between applied field strength, resonant behavior, and biological phenomena. The static magnetic field levels (10-300 µT) were chosen to study Zeeman effect interactions with hyperfine couplings at different background field strengths. | [7 empty] | RF and static magnetic fields applied simultaneously in parallel. | ICOM IC-7300 HF/50 MHz base transceiver; Hewlett Packard 33120A function generator; Square Helmholtz coils; Ferrite plate exposure system with permanent magnets; Mu-metal shielding box | 0 | Untreated cells (matched environmental conditions) | [65 empty] | FluoVolt membrane potential kit (ThermoFisher) | Cell membrane | 101 | 0 | At 300 µT background SMF with 1 nT RF at 1.8 MHz, the membrane potential difference between control and treated diminished compared to the 10 µT condition. No clear statistical significance markers are visible for this condition in the figure. The paper attributes this reduced effect to the larger Zeeman energy gap at higher static field strengths. | [10 empty] | Mentioned | The paper discusses changes in mitochondrial electron transport chain activity and redox potential modifications of Fe-S clusters, suggesting metabolic alterations. However, metabolic reprogramming was not directly quantified. Changes in intracellular pH, hydrogen peroxide, and peroxynitrite indicate alterations in mitochondrial metabolism.
29 | Impact of weak radiofrequency and static magnetic fields on key signaling molecules, intracellular pH, membrane potential, and cell growth in HT-1080 fibrosarcoma cells | https://doi.org/10.1038/s41598-023-41167-11 | 2023 | Scientific Reports | Q1 | HT-1080 | Adherent | 1 | Fibrosarcoma | Human | In vitro | RF-MF + SMF (MF/HF-EMF + SMF) |  | 3600000 | Hz | Hyperfine resonances of Fe-S clusters | Frequencies were selected based on hyperfine resonances of iron-sulfur (Fe-S) clusters in the electron transport chain of mitochondria, which show hyperfine interactions with 14N of the protein between 2.15 MHz and 3.85 MHz. The range 1.8-7.2 MHz was used to scan around these expected resonances and investigate frequency-dependent biological effects via the radical pair mechanism. | 1,5 | µT | 45 | µT | [5 empty] | Investigate weak field effects | Different RF field amplitudes ranging from 1 nT to 1.5 µT were used to comprehensively investigate the relationship between applied field strength, resonant behavior, and biological phenomena. The static magnetic field levels (10-300 µT) were chosen to study Zeeman effect interactions with hyperfine couplings at different background field strengths. | [7 empty] | RF and static magnetic fields applied simultaneously in parallel. | ICOM IC-7300 HF/50 MHz base transceiver; Hewlett Packard 33120A function generator; Square Helmholtz coils; Ferrite plate exposure system with permanent magnets; Mu-metal shielding box | 0 | Untreated cells (matched environmental conditions) | [42 empty] | Amplex Red reagent (hydrogen peroxide) | 96 | Continuous 4-day exposure to static and RF magnetic fields | 0 | 93 | 0 | Hydrogen peroxide concentrations at 3.6 MHz with 1.5 µT RF appeared slightly lower than control but statistical significance at this specific condition is not indicated. The overall trend was a consistent decrease across treated conditions. | [9 empty] | 0 | Mitochondrial calcium was measured using Rhod-2 AM probe. Less than 3% variation observed at 3.6 MHz. No significant change. | [5 empty] | FluoVolt membrane potential kit (ThermoFisher) | Cell membrane | 118 | 1 | Membrane potential showed a significant increase (~118% of control, p<0.001) at 3.6 MHz with RF at 1.5 µT. This was one of the largest membrane potential increase observed. | [10 empty] | Mentioned | The paper discusses changes in mitochondrial electron transport chain activity and redox potential modifications of Fe-S clusters, suggesting metabolic alterations. However, metabolic reprogramming was not directly quantified. Changes in intracellular pH, hydrogen peroxide, and peroxynitrite indicate alterations in mitochondrial metabolism.
29 | Impact of weak radiofrequency and static magnetic fields on key signaling molecules, intracellular pH, membrane potential, and cell growth in HT-1080 fibrosarcoma cells | https://doi.org/10.1038/s41598-023-41167-12 | 2023 | Scientific Reports | Q1 | HT-1080 | Adherent | 1 | Fibrosarcoma | Human | In vitro | RF-MF + SMF (MF/HF-EMF + SMF) |  | 3600000 | Hz | Hyperfine resonances of Fe-S clusters | Frequencies were selected based on hyperfine resonances of iron-sulfur (Fe-S) clusters in the electron transport chain of mitochondria, which show hyperfine interactions with 14N of the protein between 2.15 MHz and 3.85 MHz. The range 1.8-7.2 MHz was used to scan around these expected resonances and investigate frequency-dependent biological effects via the radical pair mechanism. | 1 | nT | 45 | µT | [5 empty] | Investigate weak field effects | Different RF field amplitudes ranging from 1 nT to 1.5 µT were used to comprehensively investigate the relationship between applied field strength, resonant behavior, and biological phenomena. The static magnetic field levels (10-300 µT) were chosen to study Zeeman effect interactions with hyperfine couplings at different background field strengths. | [7 empty] | RF and static magnetic fields applied simultaneously in parallel. | ICOM IC-7300 HF/50 MHz base transceiver; Hewlett Packard 33120A function generator; Square Helmholtz coils; Ferrite plate exposure system with permanent magnets; Mu-metal shielding box | 0 | Untreated cells (matched environmental conditions) | [42 empty] | Amplex Red reagent (hydrogen peroxide) | 96 | Continuous 4-day exposure to static and RF magnetic fields | 0 | 90 | -1 | Hydrogen peroxide concentrations in treated units appeared lower than control at 3.6 MHz with RF at 1 nT. | [9 empty] | 0 | Mitochondrial calcium was measured using Rhod-2 AM probe. Less than 3% variation was observed at 3.6 MHz with 1 nT RF. No significant change. | [5 empty] | FluoVolt membrane potential kit (ThermoFisher) | Cell membrane | 83 | -1 | Membrane potential at 3.6 MHz with 1 nT RF showed a decrease compared to control (p<0.01). | [10 empty] | Mentioned | The paper discusses changes in mitochondrial electron transport chain activity and redox potential modifications of Fe-S clusters, suggesting metabolic alterations. However, metabolic reprogramming was not directly quantified. Changes in intracellular pH, hydrogen peroxide, and peroxynitrite indicate alterations in mitochondrial metabolism.
29 | Impact of weak radiofrequency and static magnetic fields on key signaling molecules, intracellular pH, membrane potential, and cell growth in HT-1080 fibrosarcoma cells | https://doi.org/10.1038/s41598-023-41167-13 | 2023 | Scientific Reports | Q1 | HT-1080 | Adherent | 1 | Fibrosarcoma | Human | In vitro | RF-MF + SMF (MF/HF-EMF + SMF) |  | 7200000 | Hz | Hyperfine resonances of Fe-S clusters | Frequencies were selected based on hyperfine resonances of iron-sulfur (Fe-S) clusters in the electron transport chain of mitochondria, which show hyperfine interactions with 14N of the protein between 2.15 MHz and 3.85 MHz. The range 1.8-7.2 MHz was used to scan around these expected resonances and investigate frequency-dependent biological effects via the radical pair mechanism. | 1,5 | µT | 45 | µT | [5 empty] | Investigate weak field effects | Different RF field amplitudes ranging from 1 nT to 1.5 µT were used to comprehensively investigate the relationship between applied field strength, resonant behavior, and biological phenomena. The static magnetic field levels (10-300 µT) were chosen to study Zeeman effect interactions with hyperfine couplings at different background field strengths. | [7 empty] | RF and static magnetic fields applied simultaneously in parallel. | ICOM IC-7300 HF/50 MHz base transceiver; Hewlett Packard 33120A function generator; Square Helmholtz coils; Ferrite plate exposure system with permanent magnets; Mu-metal shielding box | 0 | Untreated cells (matched environmental conditions) | [42 empty] | Amplex Red reagent (hydrogen peroxide) | 96 | Continuous 4-day exposure to static and RF magnetic fields | 0 | 91 | -1 | Hydrogen peroxide concentrations were lower than control at 7.2 MHz with RF at 1.5 µT. Fe-S clusters play a crucial role in H2O2 generation. | [9 empty] | 0 | Mitochondrial calcium was measured using Rhod-2 AM probe. Less than 3% variation observed at 7.2 MHz. No significant change. | [5 empty] | FluoVolt membrane potential kit (ThermoFisher) | Cell membrane | 97 | 0 | Membrane potential showed no significant difference compared to control | [10 empty] | Mentioned | The paper discusses changes in mitochondrial electron transport chain activity and redox potential modifications of Fe-S clusters, suggesting metabolic alterations. However, metabolic reprogramming was not directly quantified. Changes in intracellular pH, hydrogen peroxide, and peroxynitrite indicate alterations in mitochondrial metabolism.
29 | Impact of weak radiofrequency and static magnetic fields on key signaling molecules, intracellular pH, membrane potential, and cell growth in HT-1080 fibrosarcoma cells | https://doi.org/10.1038/s41598-023-41167-14 | 2023 | Scientific Reports | Q1 | HT-1080 | Adherent | 1 | Fibrosarcoma | Human | In vitro | RF-MF + SMF (MF/HF-EMF + SMF) |  | 7200000 | Hz | Hyperfine resonances of Fe-S clusters | Frequencies were selected based on hyperfine resonances of iron-sulfur (Fe-S) clusters in the electron transport chain of mitochondria, which show hyperfine interactions with 14N of the protein between 2.15 MHz and 3.85 MHz. The range 1.8-7.2 MHz was used to scan around these expected resonances and investigate frequency-dependent biological effects via the radical pair mechanism. | 1 | nT | 45 | µT | [5 empty] | Investigate weak field effects | Different RF field amplitudes ranging from 1 nT to 1.5 µT were used to comprehensively investigate the relationship between applied field strength, resonant behavior, and biological phenomena. The static magnetic field levels (10-300 µT) were chosen to study Zeeman effect interactions with hyperfine couplings at different background field strengths. | [7 empty] | RF and static magnetic fields applied simultaneously in parallel. | ICOM IC-7300 HF/50 MHz base transceiver; Hewlett Packard 33120A function generator; Square Helmholtz coils; Ferrite plate exposure system with permanent magnets; Mu-metal shielding box | 0 | Untreated cells (matched environmental conditions) | [42 empty] | Amplex Red reagent (hydrogen peroxide) | 96 | Continuous 4-day exposure to static and RF magnetic fields | 0 | 93 | 0 | Hydrogen peroxide concentrations at 7.2 MHz with 1 nT RF appeared slightly lower than control but statistical significance at this specific condition is not indicated. The overall trend was a consistent decrease across treated conditions. | [9 empty] | 0 | Mitochondrial calcium was measured using Rhod-2 AM probe. Less than 3% variation was observed at 7.2 MHz with 1 nT RF. No significant change. | [5 empty] | FluoVolt membrane potential kit (ThermoFisher) | Cell membrane | 93 | -1 | Membrane potential at 7.2 MHz with 1 nT RF showed a decrease compared to control (p<0.01). | [10 empty] | Mentioned | The paper discusses changes in mitochondrial electron transport chain activity and redox potential modifications of Fe-S clusters, suggesting metabolic alterations. However, metabolic reprogramming was not directly quantified. Changes in intracellular pH, hydrogen peroxide, and peroxynitrite indicate alterations in mitochondrial metabolism.
29 | Impact of weak radiofrequency and static magnetic fields on key signaling molecules, intracellular pH, membrane potential, and cell growth in HT-1080 fibrosarcoma cells | https://doi.org/10.1038/s41598-023-41167-15 | 2023 | Scientific Reports | Q1 | HT-1080 | Adherent | 1 | Fibrosarcoma | Human | In vitro | RF-MF + SMF (MF/HF-EMF + SMF) | Frequency modulated at 50 kHz | 4000000 | Hz | Hyperfine resonances of Fe-S clusters | Frequencies were selected based on hyperfine resonances of iron-sulfur (Fe-S) clusters in the electron transport chain of mitochondria, which show hyperfine interactions with 14N of the protein between 2.15 MHz and 3.85 MHz. The range 1.8-7.2 MHz was used to scan around these expected resonances and investigate frequency-dependent biological effects via the radical pair mechanism. | 20 | nT | 45 | µT | [5 empty] | Investigate weak field effects | Different RF field amplitudes ranging from 1 nT to 1.5 µT were used to comprehensively investigate the relationship between applied field strength, resonant behavior, and biological phenomena. The static magnetic field levels (10-300 µT) were chosen to study Zeeman effect interactions with hyperfine couplings at different background field strengths. | [7 empty] | RF and static magnetic fields applied simultaneously in parallel. | ICOM IC-7300 HF/50 MHz base transceiver; Hewlett Packard 33120A function generator; Square Helmholtz coils; Ferrite plate exposure system with permanent magnets; Mu-metal shielding box | 0 | Untreated cells (matched environmental conditions) | [7 empty] | Countess II Automated Cell Counter (trypan blue exclusion) | 96 | Continuous 4-day exposure to static and RF magnetic fields | 0 | 133 | 1 | Most significant increase in cell growth was observed at 4 MHz with 50 kHz modulated RF signal. Modulated signals had a more pronounced effect on stimulating cell growth compared to RF signals alone. | [66 empty] | Mentioned | The paper discusses changes in mitochondrial electron transport chain activity and redox potential modifications of Fe-S clusters, suggesting metabolic alterations. However, metabolic reprogramming was not directly quantified. Changes in intracellular pH, hydrogen peroxide, and peroxynitrite indicate alterations in mitochondrial metabolism.
29 | Impact of weak radiofrequency and static magnetic fields on key signaling molecules, intracellular pH, membrane potential, and cell growth in HT-1080 fibrosarcoma cells | https://doi.org/10.1038/s41598-023-41167-16 | 2023 | Scientific Reports | Q1 | HT-1080 | Adherent | 1 | Fibrosarcoma | Human | In vitro | RF-MF + SMF (MF/HF-EMF + SMF) |  | 4000000 | Hz | Hyperfine resonances of Fe-S clusters | Frequencies were selected based on hyperfine resonances of iron-sulfur (Fe-S) clusters in the electron transport chain of mitochondria, which show hyperfine interactions with 14N of the protein between 2.15 MHz and 3.85 MHz. The range 1.8-7.2 MHz was used to scan around these expected resonances and investigate frequency-dependent biological effects via the radical pair mechanism. | 20 | nT | 45 | µT | [5 empty] | Investigate weak field effects | Different RF field amplitudes ranging from 1 nT to 1.5 µT were used to comprehensively investigate the relationship between applied field strength, resonant behavior, and biological phenomena. The static magnetic field levels (10-300 µT) were chosen to study Zeeman effect interactions with hyperfine couplings at different background field strengths. | [7 empty] | RF and static magnetic fields applied simultaneously in parallel. | ICOM IC-7300 HF/50 MHz base transceiver; Hewlett Packard 33120A function generator; Square Helmholtz coils; Ferrite plate exposure system with permanent magnets; Mu-metal shielding box | 0 | Untreated cells (matched environmental conditions) | [7 empty] | Countess II Automated Cell Counter (trypan blue exclusion) | 96 | Continuous 4-day exposure to static and RF magnetic fields | 0 | 108,5 | 1 | Cell growth at 4 MHz with unmodulated 20 nT RF showed an increase. The modulated (50 kHz) version at the same frequency and intensity showed a much larger effect (~133%). | [28 empty] | Abcam Peroxynitrite Assay Kit (ab233468) | 96 | Continuous 4-day exposure to static and RF magnetic fields | 0 | 92 | -1 | Peroxynitrite (RNS) showed the lowest concentrations at 4 MHz RF exposure. Peroxynitrite demonstrated a nonlinear response across frequencies. Moderate peroxynitrite levels can serve as physiological signals for various cellular processes. | [31 empty] | Mentioned | The paper discusses changes in mitochondrial electron transport chain activity and redox potential modifications of Fe-S clusters, suggesting metabolic alterations. However, metabolic reprogramming was not directly quantified. Changes in intracellular pH, hydrogen peroxide, and peroxynitrite indicate alterations in mitochondrial metabolism.
29 | Impact of weak radiofrequency and static magnetic fields on key signaling molecules, intracellular pH, membrane potential, and cell growth in HT-1080 fibrosarcoma cells | https://doi.org/10.1038/s41598-023-41167-17 | 2023 | Scientific Reports | Q1 | HT-1080 | Adherent | 1 | Fibrosarcoma | Human | In vitro | RF-MF + SMF (MF/HF-EMF + SMF) |  | 900000 | Hz | Hyperfine resonances of Fe-S clusters | Frequencies were selected based on hyperfine resonances of iron-sulfur (Fe-S) clusters in the electron transport chain of mitochondria, which show hyperfine interactions with 14N of the protein between 2.15 MHz and 3.85 MHz. The range 1.8-7.2 MHz was used to scan around these expected resonances and investigate frequency-dependent biological effects via the radical pair mechanism. | 0,1 | µT | 45 | µT | [5 empty] | Investigate weak field effects | Different RF field amplitudes ranging from 1 nT to 1.5 µT were used to comprehensively investigate the relationship between applied field strength, resonant behavior, and biological phenomena. The static magnetic field levels (10-300 µT) were chosen to study Zeeman effect interactions with hyperfine couplings at different background field strengths. | [7 empty] | RF and static magnetic fields applied simultaneously in parallel. | ICOM IC-7300 HF/50 MHz base transceiver; Hewlett Packard 33120A function generator; Square Helmholtz coils; Ferrite plate exposure system with permanent magnets; Mu-metal shielding box | 0 | Untreated cells (matched environmental conditions) | [42 empty] | Amplex Red reagent (hydrogen peroxide) | 96 | Continuous 4-day exposure to static and RF magnetic fields | 0 | 91 | -1 | Hydrogen peroxide was significantly reduced compared to control. When both SMF and RF frequency were doubled, a similar H2O2 response was observed, confirming the Zeeman equation relationship. | [9 empty] | 1 | Mitochondrial calcium was measured using Rhod-2 AM probe and showed a significant decrease (estimated ~87% of control, p<0.001). This contrasts with the minimal variation (<3%) observed at the 45 µT SMF conditions (1 nT or 1,5 µT RF and 1,8, 3,6, 7,2 MHz), suggesting that the specific combination of RF frequency and intensity in this experiment affected mitochondrial calcium. | [20 empty] | Mentioned | The paper discusses changes in mitochondrial electron transport chain activity and redox potential modifications of Fe-S clusters, suggesting metabolic alterations. However, metabolic reprogramming was not directly quantified. Changes in intracellular pH, hydrogen peroxide, and peroxynitrite indicate alterations in mitochondrial metabolism.
29 | Impact of weak radiofrequency and static magnetic fields on key signaling molecules, intracellular pH, membrane potential, and cell growth in HT-1080 fibrosarcoma cells | https://doi.org/10.1038/s41598-023-41167-18 | 2023 | Scientific Reports | Q1 | HT-1080 | Adherent | 1 | Fibrosarcoma | Human | In vitro | RF-MF + SMF (MF/HF-EMF + SMF) |  | 1800000 | Hz | Hyperfine resonances of Fe-S clusters | Frequencies were selected based on hyperfine resonances of iron-sulfur (Fe-S) clusters in the electron transport chain of mitochondria, which show hyperfine interactions with 14N of the protein between 2.15 MHz and 3.85 MHz. The range 1.8-7.2 MHz was used to scan around these expected resonances and investigate frequency-dependent biological effects via the radical pair mechanism. | 0,1 | µT | 90 | µT | [5 empty] | Investigate weak field effects | Different RF field amplitudes ranging from 1 nT to 1.5 µT were used to comprehensively investigate the relationship between applied field strength, resonant behavior, and biological phenomena. The static magnetic field levels (10-300 µT) were chosen to study Zeeman effect interactions with hyperfine couplings at different background field strengths. | [7 empty] | RF and static magnetic fields applied simultaneously in parallel. | ICOM IC-7300 HF/50 MHz base transceiver; Hewlett Packard 33120A function generator; Square Helmholtz coils; Ferrite plate exposure system with permanent magnets; Mu-metal shielding box | 0 | Untreated cells (matched environmental conditions) | [42 empty] | Amplex Red reagent (hydrogen peroxide) | 96 | Continuous 4-day exposure to static and RF magnetic fields | 0 | 94 | -1 | Hydrogen peroxide was significantly reduced compared to control. The response was similar to the baseline doubling condition (45 µT + 0.9 MHz), supporting the Zeeman equation prediction. | [9 empty] | 1 | Mitochondrial calcium was measured using Rhod-2 AM probe and showed a significant decrease (estimated ~85% of control, p<0.001). The response was similar to the baseline doubling condition (45 µT + 0.9 MHz), confirming that doubling both the SMF and RF frequency produces equivalent biological effects, consistent with the Zeeman equation. | [20 empty] | Mentioned | The paper discusses changes in mitochondrial electron transport chain activity and redox potential modifications of Fe-S clusters, suggesting metabolic alterations. However, metabolic reprogramming was not directly quantified. Changes in intracellular pH, hydrogen peroxide, and peroxynitrite indicate alterations in mitochondrial metabolism.
30 | Impact of REAC Regenerative Endogenous Bioelectrical Cell Reprogramming on MCF7 Breast Cancer Cells | 10.3390/jpm13061019 | 2023 | Journal of Personalized Medicine | Q2 | MCF-7 | Adherent | 1 | Breast cancer | Human | In vitro | REAC (RF-EMF) |  |  |  | Restore bioelectric activity | [10 empty] | Endogenous charge asymmetry restoration | Uses weak radioelectric fields | [8 empty] | BENE 110 (ASMED, Italy); Radioelectric asymmetric conveyance | 0 | Untreated cells (matched environmental conditions) | Trypan Blue | 72 |  | 96 | 95 | -1 |  | Mentioned | [5 empty] | The decrease in proliferation was inferred from cell viability results and total viable cell counts | Mentioned | [5 empty] | Apoptosis was not directly measured by a specific assay. Bcl-2 (antiapoptotic gene) expression was analyzed by RT-qPCR but did not show significant change at 7 days. | [7 empty] | SA-beta-Galactosidase | 72 |  | 96 | 116,6 | 1 | [26 empty] | 1 | Optical Microscopy | 72 | 96 | Dimension reduced | [5 empty] | RT-qPCR | Stemness; Cell cycle / Senescence; Apoptosis / Stress response | Oct-4; Sox2; NANOG; c-Myc; p19ARF; p21; p53; Bcl-2; HSP70 | Oct-4, Sox-2, NANOG: Maintains stem pluripotency; c-Myc: Regulates cell growth; p19ARF, p21: Regulates cell cycle; p53: Prevents cancer growth; Bcl-2, HSP70: Regulates cellular apoptosis |  | ELISA; Immunostaining | Secreted Tumor Biomarkers; Autophagy | DKK1; SFRP1; Beclin-1; LC3-I | DKK1: Promotes tumor progression; SFRP1: Suppresses tumor growth; Beclin-1: Initiates autophagy process; LC3-I: Forms autophagosome membranes | At 7 days, DKK1 secretion was significantly reduced by ELISA and Beclin-1 staining was reported as significantly increased by immunofluorescence; SFRP1 was not significantly changed, and LC3-I increase was not reported as statistically significant. | [7 empty] | Mentioned |  |  | Investigated through the expression analysis of major cell cycle inhibitors p19ARF, p21, and p53; no significant modulation of these markers was observed at this early stage | [5 empty] | 0 | [9 empty] | 0 | [15 empty] | 0 |  | 0 | [9 empty] | 0 | [8 empty] | 0 | 0 | 0 | 0 |  | 1 | [10 empty] | -1 | [12 empty] | 0 | [21 empty] | 0
30 | Impact of REAC Regenerative Endogenous Bioelectrical Cell Reprogramming on MCF7 Breast Cancer Cells | 10.3390/jpm13061020 | 2023 | Journal of Personalized Medicine | Q2 | MCF-7 | Adherent | 1 | Breast cancer | Human | In vitro | REAC (RF-EMF) |  |  |  | Restore bioelectric activity | [10 empty] | Endogenous charge asymmetry restoration | Uses weak radioelectric fields | [8 empty] | BENE 110 (ASMED, Italy); Radioelectric asymmetric conveyance | 0 | Untreated cells (matched environmental conditions) | Trypan Blue | 72 |  | 168 | 96,7 | -1 |  | Mentioned | [5 empty] | The decrease in proliferation was inferred from cell viability results and total viable cell counts | Mentioned | [5 empty] | Bcl-2 shows a transient significant upregulation compared to control; apoptosis is not clearly suggested | [7 empty] | SA-beta-Galactosidase | 72 |  | 168 | 111 | 0 | [26 empty] | 1 | Optical Microscopy | 72 | 168 | Dimension reduced | [5 empty] | RT-qPCR | Stemness; Cell cycle / Senescence; Apoptosis / Stress response | Oct-4; Sox2; NANOG; c-Myc; p19ARF; p21; p53; Bcl-2; HSP70 | Oct-4, Sox-2, NANOG: Maintains stem pluripotency; c-Myc: Regulates cell growth; p19ARF, p21: Regulates cell cycle; p53: Prevents cancer growth; Bcl-2, HSP70: Regulates cellular apoptosis |  | ELISA; Immunostaining | Secreted Tumor Biomarkers; Autophagy | DKK1; SFRP1; Beclin-1; LC3-I | DKK1: Promotes tumor progression; SFRP1: Suppresses tumor growth; Beclin-1: Initiates autophagy process; LC3-I: Forms autophagosome membranes | At 10 days, DKK1 remained significantly downregulated in REAC-treated cells (p <= 0.001). SFRP1 showed an increasing trend but did not reach statistical significance. Beclin-1 expression was at an intermediate level between 7d peak and 14d decline. LC3-I showed intermediate expression. | [7 empty] | Mentioned |  |  | Investigated via p19ARF, p21, and p53 expression levels; initial significant upregulation of p19ARF was detected, suggesting the beginning of cell cycle modulation | [5 empty] | 1 | [9 empty] | 0 | [15 empty] | 0 |  | -1 | [9 empty] | 0 | [8 empty] | 0 | 1 | 0 | 0 |  | -1 | [10 empty] | 0 | [12 empty] | 1 | [21 empty] | 0
30 | Impact of REAC Regenerative Endogenous Bioelectrical Cell Reprogramming on MCF7 Breast Cancer Cells | 10.3390/jpm13061021 | 2023 | Journal of Personalized Medicine | Q2 | MCF-7 | Adherent | 1 | Breast cancer | Human | In vitro | REAC (RF-EMF) |  |  |  | Restore bioelectric activity | [10 empty] | Endogenous charge asymmetry restoration | Uses weak radioelectric fields | [8 empty] | BENE 110 (ASMED, Italy); Radioelectric asymmetric conveyance | 0 | Untreated cells (matched environmental conditions) | Trypan Blue | 168 |  | 168 | 84,53 | -1 |  | Mentioned | [5 empty] | The decrease in proliferation was inferred from cell viability results and total viable cell counts | Mentioned | [5 empty] | Strongly hypothesized based on the significant downregulation of the anti-apoptotic gene Bcl-2 compared to control, suggesting a late shift towards programmed cell death | [7 empty] | SA-beta-Galactosidase | 168 |  | 168 | 133 | 1 | [26 empty] | 1 | Optical Microscopy | 168 | 168 | Dimension reduced | [5 empty] | RT-qPCR | Stemness; Cell cycle / Senescence; Apoptosis / Stress response | Oct-4; Sox2; NANOG; c-Myc; p19ARF; p21; p53; Bcl-2; HSP70 | Oct-4, Sox-2, NANOG: Maintains stem pluripotency; c-Myc: Regulates cell growth; p19ARF, p21: Regulates cell cycle; p53: Prevents cancer growth; Bcl-2, HSP70: Regulates cellular apoptosis | REACT TO-RGN Treatment regulates cell cycle progression and induces cell senescence | ELISA; Immunostaining | Secreted Tumor Biomarkers; Autophagy | DKK1; SFRP1; Beclin-1; LC3-I | DKK1: Promotes tumor progression; SFRP1: Suppresses tumor growth; Beclin-1: Initiates autophagy process; LC3-I: Forms autophagosome membranes | At 14 days, DKK1 was significantly downregulated (p <= 0.001) and SFRP1 was significantly increased (p <= 0.01) in REAC-treated cell supernatants. Beclin-1 expression in treated cells gradually decreased from its 7-day peak. LC3-I expression increased compared to untreated controls (immunofluorescence, Figure 9). The combination of Beclin-1 and LC3-I changes suggests autophagy induction, with Beclin-1 initiating the process early and LC3-I reflecting later autophagosome formation. DKK1 downregulation and SFRP1 upregulation suggest modulation of Wnt signaling to counteract tumor progression. | [7 empty] | Mentioned |  |  | Investigated via p19ARF, p21, and p53; significant upregulation of all three inhibitors confirms strong cell cycle arrest and induction of cellular senescence | [5 empty] | -1 | [9 empty] | -1 | [15 empty] | 0 |  | -1 | [9 empty] | 0 | [8 empty] | -1 | 1 | 1 | 1 |  | 0 | [10 empty] | -1 | [12 empty] | 1 | [21 empty] | 1
31 | Continuous Exposure to 1.7 GHz LTE Electromagnetic Fields Increases Intracellular Reactive Oxygen Species to Decrease Human Cell Proliferation and Induce Senescence | https://doi.org/10.1038/s41598-020-65732-4 | 2020 | Scientific Reports | Q1 | ASC | Adherent | 0 | Adipose tissue-derived stem cells | Human | In vitro | LTE (UHF-EMF) | LTE (WCDMA modulation) | 1700000000 | Hz | Mobile communication frequency | 1700 to 1950 MHz RF-EMFs are the most widely used frequencies in mobile communications, and 4G-LTE technology effects on human cells have not been well documented. | [8 empty] | 1 | Regulatory exposure limits | Tested at 1 W/kg and 2 W/kg SAR considering the current maximum permitted exposure values (2 W/kg in Europe and 1.6 W/kg in the US). | [7 empty] | Continuous exposure for 72 h using 1.76 GHz LTE signal applied via radial transmission line (RTL) exposure system. SAR values of 1 W/kg and 2 W/kg were used. | Radial transmission line (RTL) exposure system with conical antenna, installed in incubator with forced refrigerated water-cooling system | 0 | Sham exposure | [7 empty] | Cell counting (Cellometer Auto T4, Nexcelom Bioscience) | 72 | Continuous exposure for 72 h | 0 | 88 | 0 | ASC proliferation decreased 12% at 1 SAR compared to control, but the result was not statistically significant (P>0.05, n.s.). | Western blot (cleaved PARP) | 72 | Continuous exposure for 72 h | 0 |  | 0 | Cleaved PARP was not observed in ASCs exposed to 1 SAR for 72 h. UV and doxorubicin were used as positive controls. | [7 empty] | SA-beta-galactosidase activity assay | 72 | Continuous exposure for 72 h | 0 |  | 1 | SA-beta-gal positive cells increased by only 2 percentage points over control in ASCs at 1 SAR, which was not statistically significant (P>0.05, n.s.). | [7 empty] | Carboxy-H2DCFDA; MitoSOX Red | 72 | Continuous exposure for 72 h | 0 |  | 1 | MitoSOX staining detected in RF-EMF-exposed ASCs at 1 SAR. Staining was less bright than at 2 SAR. Qualitative assessment only; no quantitative values reported. | [8 empty] | Ferroptosis was not investigated in this study. |  | Calcium involvement was not directly tested in this study. Disruption of calcium homeostasis was mentioned in the introduction as a mechanism proposed by other studies on 900 MHz RF-EMF. | [9 empty] | Mitochondrial membrane potential was not measured. However, mitochondrial ROS generation was detected using MitoSOX Red staining, suggesting RF-EMF affects mitochondrial electron transport system efficiency. | [5 empty] | Western blot | DNA damage marker; Apoptosis marker | gamma-H2AX; cleaved PARP | gamma-H2AX: phosphorylated histone H2AX, marker for DNA double strand breaks, not detected after RF-EMF exposure. cleaved PARP: cleaved poly ADP-ribose polymerase, marker of apoptotic cell death, not detected after RF-EMF exposure. | Neither DNA double strand breaks nor apoptosis markers were detected in ASCs at 1 SAR, suggesting the anti-proliferative effect is not due to DNA damage or apoptotic cell death. | [7 empty] | G1; S; G2/M | 72 | 0 | No meaningful change in cell cycle distribution of ASCs exposed to 1 SAR. No sub-G1 population detected, confirming no cell death. All phases showed non-significant changes (P>0.05, n.s.) | [114 empty] | 0 |  |  |  | 0 | [17 empty] | 0 |  | 0 |  | 0
31 | Continuous Exposure to 1.7 GHz LTE Electromagnetic Fields Increases Intracellular Reactive Oxygen Species to Decrease Human Cell Proliferation and Induce Senescence | https://doi.org/10.1038/s41598-020-65732-5 | 2020 | Scientific Reports | Q1 | ASC | Adherent | 0 | Adipose tissue-derived stem cells | Human | In vitro | LTE (UHF-EMF) | LTE (WCDMA modulation) | 1700000000 | Hz | Mobile communication frequency | 1700 to 1950 MHz RF-EMFs are the most widely used frequencies in mobile communications, and 4G-LTE technology effects on human cells have not been well documented. | [8 empty] | 2 | Regulatory exposure limits | Tested at 1 W/kg and 2 W/kg SAR considering the current maximum permitted exposure values (2 W/kg in Europe and 1.6 W/kg in the US). | [7 empty] | Continuous exposure for 72 h using 1.76 GHz LTE signal applied via radial transmission line (RTL) exposure system. SAR values of 1 W/kg and 2 W/kg were used. | Radial transmission line (RTL) exposure system with conical antenna, installed in incubator with forced refrigerated water-cooling system | 0 | Sham exposure | [7 empty] | Cell counting (Cellometer Auto T4, Nexcelom Bioscience) | 72 | Continuous exposure for 72 h | 0 | 46 | -1 | ASC proliferation decreased 54% at 2 SAR compared to control (P<0.01). ASCs were the least sensitive among all human cells examined. | Western blot (cleaved PARP) | 72 | Continuous exposure for 72 h | 0 |  | 0 | Cleaved PARP was not detected in ASCs exposed to 2 SAR for 72 h. ASCs showed faint gamma-H2AX and cleaved PARP only when treated with doxorubicin positive control. | [7 empty] | SA-beta-galactosidase activity assay | 72 | Continuous exposure for 72 h | 0 |  | 1 | SA-beta-gal positive cells slightly increased to 3 percentage points over control in ASCs at 2 SAR (P<0.01). Approximate values from Figure 6B: control ~2%, exposed ~5%. | [7 empty] | Carboxy-H2DCFDA; MitoSOX Red | 72 | Continuous exposure for 72 h | 0 |  | 1 | Both carboxy-H2DCFDA and MitoSOX staining showed increased intracellular ROS in ASCs at 2 SAR. Staining was less bright in ASCs than in Huh7 cells. Pre-treatment with 100 uM NAC (ROS scavenger) increased cell number by 42% compared to RF-EMF only exposed cells, confirming ROS role in anti-proliferative effect. Qualitative assessment; no quantitative ROS values reported. | [8 empty] | Ferroptosis was not investigated in this study. |  | Calcium involvement was not directly tested in this study. Disruption of calcium homeostasis was mentioned in the introduction as a mechanism proposed by other studies on 900 MHz RF-EMF. | [9 empty] | Mitochondrial membrane potential was not measured. However, mitochondrial ROS generation was detected using MitoSOX Red staining, suggesting RF-EMF affects mitochondrial electron transport system efficiency. | [5 empty] | Western blot | DNA damage marker; Apoptosis marker | gamma-H2AX; cleaved PARP | gamma-H2AX: phosphorylated histone H2AX, marker for DNA double strand breaks, not detected after RF-EMF exposure at 2 SAR. cleaved PARP: cleaved poly ADP-ribose polymerase, marker of apoptotic cell death, not detected after RF-EMF exposure at 2 SAR. | Neither DNA double strand breaks nor apoptosis markers were detected in ASCs at 2 SAR, confirming the decreased proliferation is not caused by DNA damage or apoptotic cell death. | [7 empty] | G1; S; G2/M | 72 | 0 | Slight delay in cell cycle at G1/S progression in ASCs exposed to 2 SAR. G1 population increased (P<0.001), S population decreased (P<0.05), G2/M decreased (P<0.001). No sub-G1 population detected | [114 empty] | 0 |  |  |  | 0 | [17 empty] | 1 |  | -1 |  | -1
31 | Continuous Exposure to 1.7 GHz LTE Electromagnetic Fields Increases Intracellular Reactive Oxygen Species to Decrease Human Cell Proliferation and Induce Senescence | https://doi.org/10.1038/s41598-020-65732-6 | 2020 | Scientific Reports | Q1 | Huh7 | Adherent | 1 | Hepatocellular carcinoma | Human | In vitro | LTE (UHF-EMF) | LTE (WCDMA modulation) | 1700000000 | Hz | Mobile communication frequency | 1700 to 1950 MHz RF-EMFs are the most widely used frequencies in mobile communications, and 4G-LTE technology effects on human cells have not been well documented. | [8 empty] | 1 | Regulatory exposure limits | Tested at 1 W/kg and 2 W/kg SAR considering the current maximum permitted exposure values (2 W/kg in Europe and 1.6 W/kg in the US). | [7 empty] | Continuous exposure for 72 h using 1.76 GHz LTE signal applied via radial transmission line (RTL) exposure system. SAR values of 1 W/kg and 2 W/kg were used. | Radial transmission line (RTL) exposure system with conical antenna, installed in incubator with forced refrigerated water-cooling system | 0 | Sham exposure | [7 empty] | Cell counting (Cellometer Auto T4, Nexcelom Bioscience) | 72 | Continuous exposure for 72 h | 0 | 79 | -1 | Huh7 proliferation decreased 21% at 1 SAR compared to control (P<0.001). Anti-proliferative effect was more severe in Huh7 than ASCs. | Western blot (cleaved PARP) | 72 | Continuous exposure for 72 h | 0 |  | 0 | Cleaved PARP was not observed in Huh7 exposed to 1 SAR for 72 h. UV-treated Huh7 cells showed gamma-H2AX and cleaved PARP as positive control. | [7 empty] | SA-beta-galactosidase activity assay | 72 | Continuous exposure for 72 h | 0 |  | 0 | SA-beta-gal positive cells increased by 4 percentage points over control in Huh7 at 1 SAR (P<0.05). Approximate values from Figure 6A: control ~3%, exposed ~7%. | [7 empty] | Carboxy-H2DCFDA; MitoSOX Red | 72 | Continuous exposure for 72 h | 0 |  | 1 | MitoSOX staining detected in RF-EMF-exposed Huh7 cells at 1 SAR. Staining was less bright than at 2 SAR. Qualitative assessment only. | [8 empty] | Ferroptosis was not investigated in this study. |  | Calcium involvement was not directly tested in this study. Disruption of calcium homeostasis was mentioned in the introduction as a mechanism proposed by other studies on 900 MHz RF-EMF. | [9 empty] | Mitochondrial membrane potential was not measured. However, mitochondrial ROS generation was detected using MitoSOX Red staining, suggesting RF-EMF affects mitochondrial electron transport system efficiency. | [5 empty] | Western blot | DNA damage marker; Apoptosis marker | gamma-H2AX; cleaved PARP | gamma-H2AX: phosphorylated histone H2AX, marker for DNA double strand breaks, not detected after RF-EMF exposure. cleaved PARP: cleaved poly ADP-ribose polymerase, marker of apoptotic cell death, not detected after RF-EMF exposure. | Neither DNA DSBs nor apoptosis were detected in Huh7 at 1 SAR. | [7 empty] | G1; S; G2/M | 72 | 0 | Huh7 cells exposed to 1 SAR showed slightly increased G1 (P<0.05) and decreased S populations (P<0.001) compared to unexposed control. G2/M was non-significant (n.s.). No sub-G1 population detected | [114 empty] | 0 |  |  |  | 0 | [17 empty] | 1 |  | 0 |  | -1
31 | Continuous Exposure to 1.7 GHz LTE Electromagnetic Fields Increases Intracellular Reactive Oxygen Species to Decrease Human Cell Proliferation and Induce Senescence | https://doi.org/10.1038/s41598-020-65732-7 | 2020 | Scientific Reports | Q1 | Huh7 | Adherent | 1 | Hepatocellular carcinoma | Human | In vitro | LTE (UHF-EMF) | LTE (WCDMA modulation) | 1700000000 | Hz | Mobile communication frequency | 1700 to 1950 MHz RF-EMFs are the most widely used frequencies in mobile communications, and 4G-LTE technology effects on human cells have not been well documented. | [8 empty] | 2 | Regulatory exposure limits | Tested at 1 W/kg and 2 W/kg SAR considering the current maximum permitted exposure values (2 W/kg in Europe and 1.6 W/kg in the US). | [7 empty] | Continuous exposure for 72 h using 1.76 GHz LTE signal applied via radial transmission line (RTL) exposure system. SAR values of 1 W/kg and 2 W/kg were used. | Radial transmission line (RTL) exposure system with conical antenna, installed in incubator with forced refrigerated water-cooling system | 0 | Sham exposure | [7 empty] | Cell counting (Cellometer Auto T4, Nexcelom Bioscience) | 72 | Continuous exposure for 72 h | 0 | 27 | -1 | Huh7 proliferation decreased 73% at 2 SAR compared to control (P<0.001). Huh7 cells were highly sensitive to RF-EMF. | Western blot (cleaved PARP) | 72 | Continuous exposure for 72 h | 0 |  | 0 | Cleaved PARP was not detected in Huh7 exposed to 2 SAR for 72 h, despite the severe anti-proliferative effect. | [7 empty] | SA-beta-galactosidase activity assay | 72 | Continuous exposure for 72 h | 0 |  | 1 | SA-beta-gal positive cells highly increased to 42 percentage points over control in Huh7 at 2 SAR (P<0.01). Approximate values from Figure 6B: control ~3%, exposed ~45%. Molecular senescence markers (p21, p53-Ser15, pRb-Ser780) confirmed senescence in Huh7 at 2 SAR. | [7 empty] | Carboxy-H2DCFDA; MitoSOX Red | 72 | Continuous exposure for 72 h | 0 |  | 1 | Both carboxy-H2DCFDA and MitoSOX staining showed increased intracellular ROS in Huh7 at 2 SAR. Staining was brighter in Huh7 than in ASCs, consistent with stronger anti-proliferative effect. Pre-treatment with 100 uM NAC increased cell number by 49% compared to RF-EMF only exposed cells. Qualitative assessment; no quantitative ROS values reported. | [8 empty] | Ferroptosis was not investigated in this study. |  | Calcium involvement was not directly tested in this study. Disruption of calcium homeostasis was mentioned in the introduction as a mechanism proposed by other studies on 900 MHz RF-EMF. | [9 empty] | Mitochondrial membrane potential was not measured. However, mitochondrial ROS generation was detected using MitoSOX Red staining, suggesting RF-EMF affects mitochondrial electron transport system efficiency. | [5 empty] | Western blot | DNA damage marker; Apoptosis marker; Cell cycle regulator; Tumor suppressor; Retinoblastoma pathway | gamma-H2AX; cleaved PARP; p21; p53-Ser15 phosphorylation; p53 total; pRb-Ser780; Rb total | gamma-H2AX: phosphorylated histone H2AX, DNA double strand break marker, not detected. cleaved PARP: apoptosis marker, not detected. p21: cyclin-dependent kinase inhibitor, expression increased, associated with cell cycle arrest and senescence. p53-Ser15 phosphorylation: activated tumor suppressor, phosphorylation increased, involved in senescence signaling. p53 total: tumor suppressor protein, total levels slightly increased. pRb-Ser780: phosphorylated retinoblastoma protein at Ser780, notably decreased, indicating cell cycle arrest. Rb total: total retinoblastoma protein, similar levels to control. | Increased p21, increased p53 phosphorylation at Ser15, and decreased Rb phosphorylation at Ser780 are all markers of cell cycle arrest associated with senescence. These results strongly support that RF-EMF induces senescence in Huh7 cells. No DNA damage or apoptosis markers were detected. | [7 empty] | G1; S; G2/M | 72 | 0 | Clear delay of cell cycle at G1/S progression in Huh7 at 2 SAR: G1 population increased ~6% (P<0.01), S population decreased ~6% (P<0.01), G2/M decreased (P<0.05). Consistent with p21 and p53 activation. No sub-G1 population detected | [54 empty] | 1 | [47 empty] | 0 | [11 empty] | 0 |  |  |  | 0 | [9 empty] | 1 | 1 | -1 | [5 empty] | 1 |  | -1 |  | -1
31 | Continuous Exposure to 1.7 GHz LTE Electromagnetic Fields Increases Intracellular Reactive Oxygen Species to Decrease Human Cell Proliferation and Induce Senescence | https://doi.org/10.1038/s41598-020-65732-8 | 2020 | Scientific Reports | Q1 | Hep3B | Adherent | 1 | Liver cancer stem cells (hepatocellular carcinoma) | Human | In vitro | LTE (UHF-EMF) | LTE (WCDMA modulation) | 1700000000 | Hz | Mobile communication frequency | 1700 to 1950 MHz RF-EMFs are the most widely used frequencies in mobile communications, and 4G-LTE technology effects on human cells have not been well documented. | [8 empty] | 1 | Regulatory exposure limits | Tested at 1 W/kg and 2 W/kg SAR considering the current maximum permitted exposure values (2 W/kg in Europe and 1.6 W/kg in the US). | [7 empty] | Continuous exposure for 72 h using 1.76 GHz LTE signal applied via radial transmission line (RTL) exposure system. SAR values of 1 W/kg and 2 W/kg were used. | Radial transmission line (RTL) exposure system with conical antenna, installed in incubator with forced refrigerated water-cooling system | 0 | Sham exposure | [7 empty] | Cell counting (Cellometer Auto T4, Nexcelom Bioscience) | 72 | Continuous exposure for 72 h | 0 | 64 | -1 | Hep3B proliferation decreased approximately 36% at 1 SAR (P<0.01). Value estimated from Figure 4A. | [43 empty] | Ferroptosis was not investigated in this study. |  | Calcium involvement was not directly tested in this study. Disruption of calcium homeostasis was mentioned in the introduction as a mechanism proposed by other studies on 900 MHz RF-EMF. | [9 empty] | Mitochondrial membrane potential was not measured. However, mitochondrial ROS generation was detected using MitoSOX Red staining, suggesting RF-EMF affects mitochondrial electron transport system efficiency.
31 | Continuous Exposure to 1.7 GHz LTE Electromagnetic Fields Increases Intracellular Reactive Oxygen Species to Decrease Human Cell Proliferation and Induce Senescence | https://doi.org/10.1038/s41598-020-65732-9 | 2020 | Scientific Reports | Q1 | Hep3B | Adherent | 1 | Liver cancer stem cells (hepatocellular carcinoma) | Human | In vitro | LTE (UHF-EMF) | LTE (WCDMA modulation) | 1700000000 | Hz | Mobile communication frequency | 1700 to 1950 MHz RF-EMFs are the most widely used frequencies in mobile communications, and 4G-LTE technology effects on human cells have not been well documented. | [8 empty] | 2 | Regulatory exposure limits | Tested at 1 W/kg and 2 W/kg SAR considering the current maximum permitted exposure values (2 W/kg in Europe and 1.6 W/kg in the US). | [7 empty] | Continuous exposure for 72 h using 1.76 GHz LTE signal applied via radial transmission line (RTL) exposure system. SAR values of 1 W/kg and 2 W/kg were used. | Radial transmission line (RTL) exposure system with conical antenna, installed in incubator with forced refrigerated water-cooling system | 0 | Sham exposure | [7 empty] | Cell counting (Cellometer Auto T4, Nexcelom Bioscience) | 72 | Continuous exposure for 72 h | 0 | 36 | -1 | Hep3B proliferation decreased approximately 64% at 2 SAR (P<0.001). Value estimated from Figure 4B. | [43 empty] | Ferroptosis was not investigated in this study. |  | Calcium involvement was not directly tested in this study. Disruption of calcium homeostasis was mentioned in the introduction as a mechanism proposed by other studies on 900 MHz RF-EMF. | [9 empty] | Mitochondrial membrane potential was not measured. However, mitochondrial ROS generation was detected using MitoSOX Red staining, suggesting RF-EMF affects mitochondrial electron transport system efficiency.
31 | Continuous Exposure to 1.7 GHz LTE Electromagnetic Fields Increases Intracellular Reactive Oxygen Species to Decrease Human Cell Proliferation and Induce Senescence | https://doi.org/10.1038/s41598-020-65732-10 | 2020 | Scientific Reports | Q1 | HeLa | Adherent | 1 | Cervical adenocarcinoma | Human | In vitro | LTE (UHF-EMF) | LTE (WCDMA modulation) | 1700000000 | Hz | Mobile communication frequency | 1700 to 1950 MHz RF-EMFs are the most widely used frequencies in mobile communications, and 4G-LTE technology effects on human cells have not been well documented. | [8 empty] | 1 | Regulatory exposure limits | Tested at 1 W/kg and 2 W/kg SAR considering the current maximum permitted exposure values (2 W/kg in Europe and 1.6 W/kg in the US). | [7 empty] | Continuous exposure for 72 h using 1.76 GHz LTE signal applied via radial transmission line (RTL) exposure system. SAR values of 1 W/kg and 2 W/kg were used. | Radial transmission line (RTL) exposure system with conical antenna, installed in incubator with forced refrigerated water-cooling system | 0 | Sham exposure | [7 empty] | Cell counting (Cellometer Auto T4, Nexcelom Bioscience) | 72 | Continuous exposure for 72 h | 0 | 66 | -1 | HeLa proliferation decreased approximately 34% at 1 SAR (P<0.01). Value estimated from Figure 4A. | [43 empty] | Ferroptosis was not investigated in this study. |  | Calcium involvement was not directly tested in this study. Disruption of calcium homeostasis was mentioned in the introduction as a mechanism proposed by other studies on 900 MHz RF-EMF. | [9 empty] | Mitochondrial membrane potential was not measured. However, mitochondrial ROS generation was detected using MitoSOX Red staining, suggesting RF-EMF affects mitochondrial electron transport system efficiency.
31 | Continuous Exposure to 1.7 GHz LTE Electromagnetic Fields Increases Intracellular Reactive Oxygen Species to Decrease Human Cell Proliferation and Induce Senescence | https://doi.org/10.1038/s41598-020-65732-11 | 2020 | Scientific Reports | Q1 | HeLa | Adherent | 1 | Cervical adenocarcinoma | Human | In vitro | LTE (UHF-EMF) | LTE (WCDMA modulation) | 1700000000 | Hz | Mobile communication frequency | 1700 to 1950 MHz RF-EMFs are the most widely used frequencies in mobile communications, and 4G-LTE technology effects on human cells have not been well documented. | [8 empty] | 2 | Regulatory exposure limits | Tested at 1 W/kg and 2 W/kg SAR considering the current maximum permitted exposure values (2 W/kg in Europe and 1.6 W/kg in the US). | [7 empty] | Continuous exposure for 72 h using 1.76 GHz LTE signal applied via radial transmission line (RTL) exposure system. SAR values of 1 W/kg and 2 W/kg were used. | Radial transmission line (RTL) exposure system with conical antenna, installed in incubator with forced refrigerated water-cooling system | 0 | Sham exposure | [7 empty] | Cell counting (Cellometer Auto T4, Nexcelom Bioscience) | 72 | Continuous exposure for 72 h | 0 | 28 | -1 | HeLa proliferation decreased approximately 72% at 2 SAR (P<0.001). Value estimated from Figure 4B. | [43 empty] | Ferroptosis was not investigated in this study. |  | Calcium involvement was not directly tested in this study. Disruption of calcium homeostasis was mentioned in the introduction as a mechanism proposed by other studies on 900 MHz RF-EMF. | [9 empty] | Mitochondrial membrane potential was not measured. However, mitochondrial ROS generation was detected using MitoSOX Red staining, suggesting RF-EMF affects mitochondrial electron transport system efficiency.
31 | Continuous Exposure to 1.7 GHz LTE Electromagnetic Fields Increases Intracellular Reactive Oxygen Species to Decrease Human Cell Proliferation and Induce Senescence | https://doi.org/10.1038/s41598-020-65732-12 | 2020 | Scientific Reports | Q1 | SH-SY5Y | Adherent | 1 | Neuroblastoma | Human | In vitro | LTE (UHF-EMF) | LTE (WCDMA modulation) | 1700000000 | Hz | Mobile communication frequency | 1700 to 1950 MHz RF-EMFs are the most widely used frequencies in mobile communications, and 4G-LTE technology effects on human cells have not been well documented. | [8 empty] | 1 | Regulatory exposure limits | Tested at 1 W/kg and 2 W/kg SAR considering the current maximum permitted exposure values (2 W/kg in Europe and 1.6 W/kg in the US). | [7 empty] | Continuous exposure for 72 h using 1.76 GHz LTE signal applied via radial transmission line (RTL) exposure system. SAR values of 1 W/kg and 2 W/kg were used. | Radial transmission line (RTL) exposure system with conical antenna, installed in incubator with forced refrigerated water-cooling system | 0 | Sham exposure | [7 empty] | Cell counting (Cellometer Auto T4, Nexcelom Bioscience) | 72 | Continuous exposure for 72 h | 0 | 64 | -1 | SH-SY5Y proliferation decreased approximately 36% at 1 SAR (P<0.01). Value estimated from Figure 4A. | [43 empty] | Ferroptosis was not investigated in this study. |  | Calcium involvement was not directly tested in this study. Disruption of calcium homeostasis was mentioned in the introduction as a mechanism proposed by other studies on 900 MHz RF-EMF. | [9 empty] | Mitochondrial membrane potential was not measured. However, mitochondrial ROS generation was detected using MitoSOX Red staining, suggesting RF-EMF affects mitochondrial electron transport system efficiency.
31 | Continuous Exposure to 1.7 GHz LTE Electromagnetic Fields Increases Intracellular Reactive Oxygen Species to Decrease Human Cell Proliferation and Induce Senescence | https://doi.org/10.1038/s41598-020-65732-13 | 2020 | Scientific Reports | Q1 | SH-SY5Y | Adherent | 1 | Neuroblastoma | Human | In vitro | LTE (UHF-EMF) | LTE (WCDMA modulation) | 1700000000 | Hz | Mobile communication frequency | 1700 to 1950 MHz RF-EMFs are the most widely used frequencies in mobile communications, and 4G-LTE technology effects on human cells have not been well documented. | [8 empty] | 2 | Regulatory exposure limits | Tested at 1 W/kg and 2 W/kg SAR considering the current maximum permitted exposure values (2 W/kg in Europe and 1.6 W/kg in the US). | [7 empty] | Continuous exposure for 72 h using 1.76 GHz LTE signal applied via radial transmission line (RTL) exposure system. SAR values of 1 W/kg and 2 W/kg were used. | Radial transmission line (RTL) exposure system with conical antenna, installed in incubator with forced refrigerated water-cooling system | 0 | Sham exposure | [7 empty] | Cell counting (Cellometer Auto T4, Nexcelom Bioscience) | 72 | Continuous exposure for 72 h | 0 | 12 | -1 | SH-SY5Y proliferation decreased approximately 88% at 2 SAR (P<0.001). SH-SY5Y cells were notably the most sensitive to 1.7 GHz LTE RF-EMF at 2 SAR among all cell types examined. Value estimated from Figure 4B. | [43 empty] | Ferroptosis was not investigated in this study. |  | Calcium involvement was not directly tested in this study. Disruption of calcium homeostasis was mentioned in the introduction as a mechanism proposed by other studies on 900 MHz RF-EMF. | [9 empty] | Mitochondrial membrane potential was not measured. However, mitochondrial ROS generation was detected using MitoSOX Red staining, suggesting RF-EMF affects mitochondrial electron transport system efficiency.
31 | Continuous Exposure to 1.7 GHz LTE Electromagnetic Fields Increases Intracellular Reactive Oxygen Species to Decrease Human Cell Proliferation and Induce Senescence | https://doi.org/10.1038/s41598-020-65732-14 | 2020 | Scientific Reports | Q1 | IMR-90 | Adherent | 0 | Normal fibroblast | Human | In vitro | LTE (UHF-EMF) | LTE (WCDMA modulation) | 1700000000 | Hz | Mobile communication frequency | 1700 to 1950 MHz RF-EMFs are the most widely used frequencies in mobile communications, and 4G-LTE technology effects on human cells have not been well documented. | [8 empty] | 1 | Regulatory exposure limits | Tested at 1 W/kg and 2 W/kg SAR considering the current maximum permitted exposure values (2 W/kg in Europe and 1.6 W/kg in the US). | [7 empty] | Continuous exposure for 72 h using 1.76 GHz LTE signal applied via radial transmission line (RTL) exposure system. SAR values of 1 W/kg and 2 W/kg were used. | Radial transmission line (RTL) exposure system with conical antenna, installed in incubator with forced refrigerated water-cooling system | 0 | Sham exposure | [7 empty] | Cell counting (Cellometer Auto T4, Nexcelom Bioscience) | 72 | Continuous exposure for 72 h | 0 | 70 | -1 | IMR-90 proliferation decreased approximately 30% at 1 SAR (P<0.01). Value estimated from Figure 4A. | [43 empty] | Ferroptosis was not investigated in this study. |  | Calcium involvement was not directly tested in this study. Disruption of calcium homeostasis was mentioned in the introduction as a mechanism proposed by other studies on 900 MHz RF-EMF. | [9 empty] | Mitochondrial membrane potential was not measured. However, mitochondrial ROS generation was detected using MitoSOX Red staining, suggesting RF-EMF affects mitochondrial electron transport system efficiency.
31 | Continuous Exposure to 1.7 GHz LTE Electromagnetic Fields Increases Intracellular Reactive Oxygen Species to Decrease Human Cell Proliferation and Induce Senescence | https://doi.org/10.1038/s41598-020-65732-15 | 2020 | Scientific Reports | Q1 | IMR-90 | Adherent | 0 | Normal fibroblast | Human | In vitro | LTE (UHF-EMF) | LTE (WCDMA modulation) | 1700000000 | Hz | Mobile communication frequency | 1700 to 1950 MHz RF-EMFs are the most widely used frequencies in mobile communications, and 4G-LTE technology effects on human cells have not been well documented. | [8 empty] | 2 | Regulatory exposure limits | Tested at 1 W/kg and 2 W/kg SAR considering the current maximum permitted exposure values (2 W/kg in Europe and 1.6 W/kg in the US). | [7 empty] | Continuous exposure for 72 h using 1.76 GHz LTE signal applied via radial transmission line (RTL) exposure system. SAR values of 1 W/kg and 2 W/kg were used. | Radial transmission line (RTL) exposure system with conical antenna, installed in incubator with forced refrigerated water-cooling system | 0 | Sham exposure | [7 empty] | Cell counting (Cellometer Auto T4, Nexcelom Bioscience) | 72 | Continuous exposure for 72 h | 0 | 51 | -1 | IMR-90 proliferation decreased approximately 49% at 2 SAR (P<0.01). Value estimated from Figure 4B. | [43 empty] | Ferroptosis was not investigated in this study. |  | Calcium involvement was not directly tested in this study. Disruption of calcium homeostasis was mentioned in the introduction as a mechanism proposed by other studies on 900 MHz RF-EMF. | [9 empty] | Mitochondrial membrane potential was not measured. However, mitochondrial ROS generation was detected using MitoSOX Red staining, suggesting RF-EMF affects mitochondrial electron transport system efficiency.
32 | Apoptosis-Promoting Effects on A375 Human Melanoma Cells Induced by Exposure to 35.2-GHz Millimeter Wave | 10.1177/1533033820934131 | 2020 | Technology in Cancer Research & Treatment | Q2 | A375 | Adherent | 1 | Melanotic melanoma | Human | In vitro | MMW (EHF-EMF) | Continuous sine | 35200000000 | Hz | Therapeutic MMW frequency | 35.2 GHz is within the millimeter wave frequency range (30-300 GHz) and is the operating frequency of the KFA-100A MMW therapeutic instrument used clinically. The frequency was chosen because MMW penetration depth is limited to the epidermis and dermis (up to 1 mm), making it relevant for melanoma cells that originate from skin structures. | [6 empty] | 0,16 | mW/cm² |  | Simulation-optimized dose | The power density of 0,16 mW/cm² at the base panel of the Petri dish was determined through electromagnetic simulation. A distance of 50 mm between the antenna and the Petri dish was selected to achieve satisfactory SAR homogeneity and intensity in the cell layer. | [7 empty] | Exposure direction was upward from the antenna below the Petri dish. The distance between antenna and Petri dish was 50 mm (near-field conditions). The half-width of the 35.2 GHz signal was 110-115 MHz. Antenna aperture: 46.6 mm length x 35.2 mm width. | KFA-100A MMW therapeutic instrument (Zhongcheng Kangfu Technology) | 0 | Sham exposure | CCK-8 | 0,25 | Single continuous exposure of 15 minutes. | 4 | 76 | -1 | Cell viability decreased in a time-dependent manner (P < .05). | [7 empty] | Annexin V-FITC/PI flow cytometry | 0,25 | Single continuous exposure of 15 minutes, followed by 24-hour incubation before analysis. | 24 | 214,5 | 1 | Raw apoptosis rate: 7.23% (exposed) vs 3.37% (sham). Normalized value calculated as (7.23/3.37)*100 = 214.5%. Apoptosis assessed by Annexin V-FITC/PI staining and flow cytometry. | Flow Cytometry (Annexin V/PI) | 0.25 | Single continuous exposure of 15 minutes, followed by 24-hour incubation before analysis. | 24 |  | 0 | [48 empty] | Western blot | Caspases | Cleaved caspase-3; Cleaved caspase-8 | Cleaved caspase-3: an executioner caspase that is one of the most important effectors in the apoptotic pathway, cleaved and activated by initiator caspases; primary executioner triggering cellular disassembly. Cleaved caspase-8: an initiator caspase that activates downstream executioner caspases such as caspase-3 during apoptosis. | Both cleaved caspase-3 and cleaved caspase-8 were upregulated in exposed A375 cells (P < .05), indicating that 35.2 GHz MMW exposure induced apoptosis via a caspase-dependent pathway involving activation of caspase-8 (initiator) and caspase-3 (executioner). The apoptosis induced by 35.2-GHz MMW was caspase dependent because it involved the activation of caspase-8 and -3. | [71 empty] | 1 | 1
32 | Apoptosis-Promoting Effects on A375 Human Melanoma Cells Induced by Exposure to 35.2-GHz Millimeter Wave | 10.1177/1533033820934131 | 2020 | Technology in Cancer Research & Treatment | Q2 | A375 | Adherent | 1 | Melanotic melanoma | Human | In vitro | MMW (EHF-EMF) | Continuous sine | 35200000000 | Hz | Therapeutic MMW frequency | 35.2 GHz is within the millimeter wave frequency range (30-300 GHz) and is the operating frequency of the KFA-100A MMW therapeutic instrument used clinically. The frequency was chosen because MMW penetration depth is limited to the epidermis and dermis (up to 1 mm), making it relevant for melanoma cells that originate from skin structures. | [6 empty] | 0,16 | mW/cm² |  | Simulation-optimized dose | The power density of 0,16 mW/cm² at the base panel of the Petri dish was determined through electromagnetic simulation. A distance of 50 mm between the antenna and the Petri dish was selected to achieve satisfactory SAR homogeneity and intensity in the cell layer. | [7 empty] | Exposure direction was upward from the antenna below the Petri dish. The distance between antenna and Petri dish was 50 mm (near-field conditions). The half-width of the 35.2 GHz signal was 110-115 MHz. Antenna aperture: 46.6 mm length x 35.2 mm width. | KFA-100A MMW therapeutic instrument (Zhongcheng Kangfu Technology) | 0 | Sham exposure | CCK-8 | 0,5 | Single continuous exposure of 30 minutes. | 4 | 73 | -1 | Cell viability decreased in a time-dependent manner (P < .05). | [7 empty] | Annexin V-FITC/PI flow cytometry | 0,5 | Single continuous exposure of 30 minutes, followed by 24-hour incubation before analysis. | 24 | 224,6 | 1 | Raw apoptosis rate: 7.57% (exposed) vs 3.37% (sham). Normalized value calculated as (7.57/3.37)*100 = 224.6%. Apoptosis assessed by Annexin V-FITC/PI staining and flow cytometry. | Flow Cytometry (Annexin V/PI) | 0.5 | Single continuous exposure of 30 minutes, followed by 24-hour incubation before analysis. | 24 |  | 0 | [48 empty] | Western blot | Caspases | Cleaved caspase-3; Cleaved caspase-8 | Cleaved caspase-3: an executioner caspase that is one of the most important effectors in the apoptotic pathway, cleaved and activated by initiator caspases; primary executioner triggering cellular disassembly. Cleaved caspase-8: an initiator caspase that activates downstream executioner caspases such as caspase-3 during apoptosis. | Both cleaved caspase-3 and cleaved caspase-8 were upregulated in exposed A375 cells (P < .05), indicating that 35.2 GHz MMW exposure induced apoptosis via a caspase-dependent pathway involving activation of caspase-8 (initiator) and caspase-3 (executioner). The apoptosis induced by 35.2-GHz MMW was caspase dependent because it involved the activation of caspase-8 and -3. | [71 empty] | 1 | 1
32 | Apoptosis-Promoting Effects on A375 Human Melanoma Cells Induced by Exposure to 35.2-GHz Millimeter Wave | 10.1177/1533033820934131 | 2020 | Technology in Cancer Research & Treatment | Q2 | A375 | Adherent | 1 | Melanotic melanoma | Human | In vitro | MMW (EHF-EMF) | Continuous sine | 35200000000 | Hz | Therapeutic MMW frequency | 35.2 GHz is within the millimeter wave frequency range (30-300 GHz) and is the operating frequency of the KFA-100A MMW therapeutic instrument used clinically. The frequency was chosen because MMW penetration depth is limited to the epidermis and dermis (up to 1 mm), making it relevant for melanoma cells that originate from skin structures. | [6 empty] | 0,16 | mW/cm² |  | Simulation-optimized dose | The power density of 0,16 mW/cm² at the base panel of the Petri dish was determined through electromagnetic simulation. A distance of 50 mm between the antenna and the Petri dish was selected to achieve satisfactory SAR homogeneity and intensity in the cell layer. | [7 empty] | Exposure direction was upward from the antenna below the Petri dish. The distance between antenna and Petri dish was 50 mm (near-field conditions). The half-width of the 35.2 GHz signal was 110-115 MHz. Antenna aperture: 46.6 mm length x 35.2 mm width. | KFA-100A MMW therapeutic instrument (Zhongcheng Kangfu Technology) | 0 | Sham exposure | CCK-8 | 1 | Single continuous exposure of 60 minutes. | 4 | 62 | -1 | Cell viability decreased in a time-dependent manner (P < .05). | [7 empty] | Annexin V-FITC/PI flow cytometry | 1 | Single continuous exposure of 60 minutes, followed by 24-hour incubation before analysis. | 24 | 288,7 | 1 | Raw apoptosis rate: 9.73% (exposed) vs 3.37% (sham). Normalized value calculated as (9.73/3.37)*100 = 288.7%. Apoptosis assessed by Annexin V-FITC/PI staining and flow cytometry. | Flow Cytometry (Annexin V/PI) | 1 | Single continuous exposure of 60 minutes, followed by 24-hour incubation before analysis. | 24 |  | 0 | [48 empty] | Western blot | Caspases | Cleaved caspase-3; Cleaved caspase-8 | Cleaved caspase-3: an executioner caspase that is one of the most important effectors in the apoptotic pathway, cleaved and activated by initiator caspases; primary executioner triggering cellular disassembly. Cleaved caspase-8: an initiator caspase that activates downstream executioner caspases such as caspase-3 during apoptosis. | Both cleaved caspase-3 and cleaved caspase-8 were upregulated in exposed A375 cells (P < .05), indicating that 35.2 GHz MMW exposure induced apoptosis via a caspase-dependent pathway involving activation of caspase-8 (initiator) and caspase-3 (executioner). The apoptosis induced by 35.2-GHz MMW was caspase dependent because it involved the activation of caspase-8 and -3. | [71 empty] | 1 | 1
32 | Apoptosis-Promoting Effects on A375 Human Melanoma Cells Induced by Exposure to 35.2-GHz Millimeter Wave | 10.1177/1533033820934131 | 2020 | Technology in Cancer Research & Treatment | Q2 | A375 | Adherent | 1 | Melanotic melanoma | Human | In vitro | MMW (EHF-EMF) | Continuous sine | 35200000000 | Hz | Therapeutic MMW frequency | 35.2 GHz is within the millimeter wave frequency range (30-300 GHz) and is the operating frequency of the KFA-100A MMW therapeutic instrument used clinically. The frequency was chosen because MMW penetration depth is limited to the epidermis and dermis (up to 1 mm), making it relevant for melanoma cells that originate from skin structures. | [6 empty] | 0,16 | mW/cm² |  | Simulation-optimized dose | The power density of 0,16 mW/cm² at the base panel of the Petri dish was determined through electromagnetic simulation. A distance of 50 mm between the antenna and the Petri dish was selected to achieve satisfactory SAR homogeneity and intensity in the cell layer. | [7 empty] | Exposure direction was upward from the antenna below the Petri dish. The distance between antenna and Petri dish was 50 mm (near-field conditions). The half-width of the 35.2 GHz signal was 110-115 MHz. Antenna aperture: 46.6 mm length x 35.2 mm width. | KFA-100A MMW therapeutic instrument (Zhongcheng Kangfu Technology) | 0 | Sham exposure | CCK-8 | 1,5 | Single continuous exposure of 90 minutes. | 4 | 36,7 | -1 | The caspase-3 inhibitor AC-DEVD-fmk partially reversed viability suppression at 90 min from 36.7% to 59.8%, confirming caspase-3 dependence. Cell viability decreased in a time-dependent manner (P < .05). | [7 empty] | Annexin V-FITC/PI flow cytometry | 1,5 | Single continuous exposure of 90 minutes, followed by 24-hour incubation before analysis. | 24 | 330,6 | 1 | Raw apoptosis rate: 11.14% (exposed) vs 3.37% (sham). Normalized value calculated as (11.14/3.37)*100 = 330.6%. Apoptosis assessed by Annexin V-FITC/PI staining and flow cytometry. | Flow Cytometry (Annexin V/PI) | 1.5 | Single continuous exposure of 90 minutes, followed by 24-hour incubation before analysis. | 24 |  | 0 | [48 empty] | Western blot | Caspases | Cleaved caspase-3; Cleaved caspase-8 | Cleaved caspase-3: an executioner caspase that is one of the most important effectors in the apoptotic pathway, cleaved and activated by initiator caspases; primary executioner triggering cellular disassembly. Cleaved caspase-8: an initiator caspase that activates downstream executioner caspases such as caspase-3 during apoptosis. | Both cleaved caspase-3 and cleaved caspase-8 were upregulated in exposed A375 cells (P < .05), indicating that 35.2 GHz MMW exposure induced apoptosis via a caspase-dependent pathway involving activation of caspase-8 (initiator) and caspase-3 (executioner). The caspase-3 inhibitor AC-DEVD-fmk partially reversed viability suppression at 90 min exposure, confirming the functional role of caspase-3 activation. The apoptosis induced by 35.2-GHz MMW was caspase dependent because it involved the activation of caspase-8 and -3. | [71 empty] | 1 | 1
33 | A Comparative Study on the Viability of Normal and Cancerous Cells upon Irradiation with a Steady Beam of THz Rays | 10.3390/life12030376 | 2022 | Life | Q1 | PBMCs | Suspension | 0 | Primary mononuclear blood cells (monocytes, B-lymphocytes, T-lymphocytes, NK cells) | Human | In vitro | THz radiation (EHF-EMF) | Continuous | 1,40E+11 | Hz | IEEE safety limit | The authors chose 0.14 THz (140 GHz) considering the upper limit of THz radiation exposure according to the IEEE standards for safety levels with respect to human exposure to radiofrequency electromagnetic fields, where THz and microwave radiation is considered safe when intensity is between 1 and 10 mW/cm². | [6 empty] | 7,4 | mW/cm² |  | IEEE safety limit | The radiation intensity was approximately 7,4 mW/cm² (calculated as P/(k*S) = 10/(1.2*1.12) mW/cm²), chosen to be within the IEEE safety standard upper limit of 10 mW/cm² for human exposure to radiofrequency electromagnetic fields. | [7 empty] | Radiation power P = 10 mW; intensity approximately 7.4 mW/cm²; wavelength 2.14 mm; irradiation from above the well (Figure 1C setup); horn-to-surface distance 1 mm; cells in IMDM supplemented with 5% FBS and antibiotics; 2 mL cell suspension per well in 12-well polystyrene plates; temperature change in PBS under same conditions was ≤0.2°C in 60 min. | IMPATT (impact ionization avalanche transit-time) diode-based radiation source with rectangular horn antenna (14 mm x 8 mm) connected via WR-6 waveguide | 0 | Untreated cells (matched environmental conditions) | Trypan blue exclusion cell counting (Burker chamber); Fluorescence microscopy with anti-CD14, anti-CD19, anti-CD3 antibodies and Hoechst 3334 DNA staining | 0,25 | Cells were irradiated for up to 15 minutes (0.25 h); time points measured at 0, 5, 10, and 15 min | 0 | 72 | -1 | Primary mononuclear blood cells showed an increased death rate upon 0.14 THz irradiation compared to non-irradiated controls. Even without radiation, cell numbers diminished over time, but fewer viable cells were found following THz irradiation. Cells suspended in PBS died quickly; IMDM was subsequently used. Fluorescence microscopy confirmed a heterogeneous population with both living cells (double-stained green and blue) and dead/dying cells. An additional experiment in PBS at different horn distances (1 mm and 5 mm) showed rapid cell death, with 1 mm distance showing greater effect. | [7 empty] | Mentioned | [5 empty] | Apoptosis/cell death was mentioned as trypan blue staining distinguishes viable from apoptotic (necrotic) cells. An increased death rate was observed upon irradiation. However, no specific apoptosis-dedicated assay (e.g., Annexin V) was performed. | [39 empty] | 1 | Fluorescence microscopy (DAS microscope Leitz DM RB with dual mode cooled CCD camera C4880, Hamamatsu) with antibody staining (anti-CD14, anti-CD19, anti-CD3) and Hoechst 3334 DNA staining | 0,25 | 0 | Fluorescence microscopy revealed a heterogeneous population of living cells (double-stained, green and blue) and dead or dying cells (indicated by red arrows in Figure 3). Monocytes (CD14+), B-cells (CD19+), and T-cells (CD3+) were identified. Dead/dying cells were visible across all cell subtypes.
33 | A Comparative Study on the Viability of Normal and Cancerous Cells upon Irradiation with a Steady Beam of THz Rays | 10.3390/life12030377 | 2022 | Life | Q1 | Ramos | Suspension | 1 | Burkitt lymphoma (B-cell origin, EBV-negative, homozygous mutated TP53) | Human | In vitro | THz radiation (EHF-EMF) | Continuous | 1,40E+11 | Hz | IEEE safety limit | The authors chose 0.14 THz (140 GHz) considering the upper limit of THz radiation exposure according to the IEEE standards for safety levels with respect to human exposure to radiofrequency electromagnetic fields, where THz and microwave radiation is considered safe when intensity is between 1 and 10 mW/cm². | [6 empty] | 7,4 | mW/cm² |  | IEEE safety limit | The radiation intensity was approximately 7,4 mW/cm² (calculated as P/(k*S) = 10/(1.2*1.12) mW/cm²), chosen to be within the IEEE safety standard upper limit of 10 mW/cm² for human exposure to radiofrequency electromagnetic fields. | [7 empty] | Radiation power P = 10 mW; intensity approximately 7.4 mW/cm²; wavelength 2.14 mm; irradiation from above the well (Figure 1C setup); horn-to-surface distance 1 mm; cells in IMDM supplemented with 5% FBS and antibiotics; 2 mL cell suspension per well in 12-well polystyrene plates; temperature change in PBS under same conditions was ≤0.2°C in 60 min. | IMPATT (impact ionization avalanche transit-time) diode-based radiation source with rectangular horn antenna (14 mm x 8 mm) connected via WR-6 waveguide | 0 | Untreated cells (matched environmental conditions) | Trypan blue exclusion cell counting (Burker chamber); alamarBlue assay (resazurin reduction, spectrophotometry at 540 nm and 630 nm) | 0,25 | Cells were irradiated for up to 15 minutes (0.25 h) from the surface; time points at 0, 5, 10, and 15 min. For alamarBlue, cells were incubated 4 h with resazurin after irradiation. | 0 | 75 | -1 | After 15 min of irradiation from the surface, Ramos cells showed approximately 75% viability (trypan blue). Cancer cells are not prone to induced cell death at room temperature, so control is assumed near 100%.
33 | A Comparative Study on the Viability of Normal and Cancerous Cells upon Irradiation with a Steady Beam of THz Rays | 10.3390/life12030378 | 2022 | Life | Q1 | Ramos | Suspension | 1 | Burkitt lymphoma (B-cell origin, EBV-negative, homozygous mutated TP53) | Human | In vitro | THz radiation (EHF-EMF) | Continuous | 1,40E+11 | Hz | IEEE safety limit | The authors chose 0.14 THz (140 GHz) considering the upper limit of THz radiation exposure according to the IEEE standards for safety levels with respect to human exposure to radiofrequency electromagnetic fields, where THz and microwave radiation is considered safe when intensity is between 1 and 10 mW/cm². | [6 empty] | 7,4 | mW/cm² |  | IEEE safety limit | The radiation intensity was approximately 7,4 mW/cm² (calculated as P/(k*S) = 10/(1.2*1.12) mW/cm²), chosen to be within the IEEE safety standard upper limit of 10 mW/cm² for human exposure to radiofrequency electromagnetic fields. | [7 empty] | Radiation power P = 10 mW; intensity approximately 7.4 mW/cm²; wavelength 2.14 mm; irradiation from above the well (Figure 1C setup); horn-to-surface distance 1 mm; cells in IMDM supplemented with 5% FBS and antibiotics; 2 mL cell suspension per well in 12-well polystyrene plates; temperature change in PBS under same conditions was ≤0.2°C in 60 min. | IMPATT (impact ionization avalanche transit-time) diode-based radiation source with rectangular horn antenna (14 mm x 8 mm) connected via WR-6 waveguide | 0 | Untreated cells (matched environmental conditions) | Trypan blue exclusion cell counting (Burker chamber); alamarBlue assay (resazurin reduction, spectrophotometry at 540 nm and 630 nm) | 0,33 | Cells were irradiated for up to 20 minutes (0.33 h) from the bottom of the well; time points at 0, 5, 10, 15, and 20 min. For alamarBlue, cells were incubated 4 h with resazurin after irradiation. | 0 | 73 | -1 | Trypan blue results from bottom irradiation were similar to surface results for Ramos.
33 | A Comparative Study on the Viability of Normal and Cancerous Cells upon Irradiation with a Steady Beam of THz Rays | 10.3390/life12030379 | 2022 | Life | Q1 | Jurkat | Suspension | 1 | T-cell acute lymphoblastic leukemia | Human | In vitro | THz radiation (EHF-EMF) | Continuous | 1,40E+11 | Hz | IEEE safety limit | The authors chose 0.14 THz (140 GHz) considering the upper limit of THz radiation exposure according to the IEEE standards for safety levels with respect to human exposure to radiofrequency electromagnetic fields, where THz and microwave radiation is considered safe when intensity is between 1 and 10 mW/cm². | [6 empty] | 7,4 | mW/cm² |  | IEEE safety limit | The radiation intensity was approximately 7,4 mW/cm² (calculated as P/(k*S) = 10/(1.2*1.12) mW/cm²), chosen to be within the IEEE safety standard upper limit of 10 mW/cm² for human exposure to radiofrequency electromagnetic fields. | [7 empty] | Radiation power P = 10 mW; intensity approximately 7.4 mW/cm²; wavelength 2.14 mm; irradiation from above the well (Figure 1C setup); horn-to-surface distance 1 mm; cells in IMDM supplemented with 5% FBS and antibiotics; 2 mL cell suspension per well in 12-well polystyrene plates; temperature change in PBS under same conditions was ≤0.2°C in 60 min. | IMPATT (impact ionization avalanche transit-time) diode-based radiation source with rectangular horn antenna (14 mm x 8 mm) connected via WR-6 waveguide | 0 | Untreated cells (matched environmental conditions) | Trypan blue exclusion cell counting (Burker chamber); alamarBlue assay (resazurin reduction, spectrophotometry at 540 nm and 630 nm) | 0,25 | Cells were irradiated for up to 15 minutes (0.25 h) from the surface; time points at 0, 5, 10, and 15 min. For alamarBlue, cells were incubated 4 h with resazurin after irradiation. | 0 | 75 | -1 | After 15 min of irradiation from the surface, Jurkat cells showed approximately 75% viability (trypan blue), similar to Ramos cells. Cancer cells are not prone to induced cell death at room temperature, so control is assumed near 100%.
33 | A Comparative Study on the Viability of Normal and Cancerous Cells upon Irradiation with a Steady Beam of THz Rays | 10.3390/life12030380 | 2022 | Life | Q1 | Jurkat | Suspension | 1 | T-cell acute lymphoblastic leukemia | Human | In vitro | THz radiation (EHF-EMF) | Continuous | 1,40E+11 | Hz | IEEE safety limit | The authors chose 0.14 THz (140 GHz) considering the upper limit of THz radiation exposure according to the IEEE standards for safety levels with respect to human exposure to radiofrequency electromagnetic fields, where THz and microwave radiation is considered safe when intensity is between 1 and 10 mW/cm². | [6 empty] | 7,4 | mW/cm² |  | IEEE safety limit | The radiation intensity was approximately 7,4 mW/cm² (calculated as P/(k*S) = 10/(1.2*1.12) mW/cm²), chosen to be within the IEEE safety standard upper limit of 10 mW/cm² for human exposure to radiofrequency electromagnetic fields. | [7 empty] | Radiation power P = 10 mW; intensity approximately 7.4 mW/cm²; wavelength 2.14 mm; irradiation from above the well (Figure 1C setup); horn-to-surface distance 1 mm; cells in IMDM supplemented with 5% FBS and antibiotics; 2 mL cell suspension per well in 12-well polystyrene plates; temperature change in PBS under same conditions was ≤0.2°C in 60 min. | IMPATT (impact ionization avalanche transit-time) diode-based radiation source with rectangular horn antenna (14 mm x 8 mm) connected via WR-6 waveguide | 0 | Untreated cells (matched environmental conditions) | Trypan blue exclusion cell counting (Burker chamber); alamarBlue assay (resazurin reduction, spectrophotometry at 540 nm and 630 nm) | 0,33 | Cells were irradiated for up to 20 minutes (0.33 h) from the bottom of the well; time points at 0, 5, 10, 15, and 20 min. For alamarBlue, cells were incubated 4 h with resazurin after irradiation. | 0 | 73 | -1 | Trypan blue results from bottom irradiation were similar to surface results for Jurkat.
33 | A Comparative Study on the Viability of Normal and Cancerous Cells upon Irradiation with a Steady Beam of THz Rays | 10.3390/life12030381 | 2022 | Life | Q1 | MCF-7 | Adherent | 1 | Invasive breast adenocarcinoma (wild-type TP53) | Human | In vitro | THz radiation (EHF-EMF) | Continuous | 1,40E+11 | Hz | IEEE safety limit | The authors chose 0.14 THz (140 GHz) considering the upper limit of THz radiation exposure according to the IEEE standards for safety levels with respect to human exposure to radiofrequency electromagnetic fields, where THz and microwave radiation is considered safe when intensity is between 1 and 10 mW/cm². | [6 empty] | 7,4 | mW/cm² |  | IEEE safety limit | The radiation intensity was approximately 7,4 mW/cm² (calculated as P/(k*S) = 10/(1.2*1.12) mW/cm²), chosen to be within the IEEE safety standard upper limit of 10 mW/cm² for human exposure to radiofrequency electromagnetic fields. | [7 empty] | Radiation power P = 10 mW; intensity approximately 7.4 mW/cm²; wavelength 2.14 mm; irradiation from above the well (Figure 1C setup); horn-to-surface distance 1 mm; cells in IMDM supplemented with 5% FBS and antibiotics; 2 mL cell suspension per well in 12-well polystyrene plates; temperature change in PBS under same conditions was ≤0.2°C in 60 min. | IMPATT (impact ionization avalanche transit-time) diode-based radiation source with rectangular horn antenna (14 mm x 8 mm) connected via WR-6 waveguide | 0 | Untreated cells (matched environmental conditions) | Trypan blue exclusion cell counting (Burker chamber) | 0,25 | Cells were irradiated for up to 15 minutes (0.25 h) from the surface; time points at 0, 5, 10, and 15 min | 0 | 100 | 0 | MCF7 cells were quite stable and did not show any sign of cell death or apoptosis upon THz irradiation from the surface.
33 | A Comparative Study on the Viability of Normal and Cancerous Cells upon Irradiation with a Steady Beam of THz Rays | 10.3390/life12030382 | 2022 | Life | Q1 | MCF-7 | Adherent | 1 | Invasive breast adenocarcinoma (wild-type TP53) | Human | In vitro | THz radiation (EHF-EMF) | Continuous | 1,40E+11 | Hz | IEEE safety limit | The authors chose 0.14 THz (140 GHz) considering the upper limit of THz radiation exposure according to the IEEE standards for safety levels with respect to human exposure to radiofrequency electromagnetic fields, where THz and microwave radiation is considered safe when intensity is between 1 and 10 mW/cm². | [6 empty] | 7,4 | mW/cm² |  | IEEE safety limit | The radiation intensity was approximately 7,4 mW/cm² (calculated as P/(k*S) = 10/(1.2*1.12) mW/cm²), chosen to be within the IEEE safety standard upper limit of 10 mW/cm² for human exposure to radiofrequency electromagnetic fields. | [7 empty] | Radiation power P = 10 mW; intensity approximately 7.4 mW/cm²; wavelength 2.14 mm; irradiation from above the well (Figure 1C setup); horn-to-surface distance 1 mm; cells in IMDM supplemented with 5% FBS and antibiotics; 2 mL cell suspension per well in 12-well polystyrene plates; temperature change in PBS under same conditions was ≤0.2°C in 60 min. | IMPATT (impact ionization avalanche transit-time) diode-based radiation source with rectangular horn antenna (14 mm x 8 mm) connected via WR-6 waveguide | 0 | Untreated cells (matched environmental conditions) | Trypan blue exclusion cell counting (Burker chamber) | 0,33 | Cells were irradiated for up to 20 minutes (0.33 h) from the bottom of the well; time points at 0, 5, 10, 15, and 20 min | 0 | 90 | -1 | When irradiated from the bottom, there were slightly less viable adherent MCF7 cells compared with the first round of experiments from the surface.
33 | A Comparative Study on the Viability of Normal and Cancerous Cells upon Irradiation with a Steady Beam of THz Rays | 10.3390/life12030383 | 2022 | Life | Q1 | LNCaP | Adherent | 1 | Prostate carcinoma (wild-type p53) | Human | In vitro | THz radiation (EHF-EMF) | Continuous | 1,40E+11 | Hz | IEEE safety limit | The authors chose 0.14 THz (140 GHz) considering the upper limit of THz radiation exposure according to the IEEE standards for safety levels with respect to human exposure to radiofrequency electromagnetic fields, where THz and microwave radiation is considered safe when intensity is between 1 and 10 mW/cm². | [6 empty] | 7,4 | mW/cm² |  | IEEE safety limit | The radiation intensity was approximately 7,4 mW/cm² (calculated as P/(k*S) = 10/(1.2*1.12) mW/cm²), chosen to be within the IEEE safety standard upper limit of 10 mW/cm² for human exposure to radiofrequency electromagnetic fields. | [7 empty] | Radiation power P = 10 mW; intensity approximately 7.4 mW/cm²; wavelength 2.14 mm; irradiation from above the well (Figure 1C setup); horn-to-surface distance 1 mm; cells in IMDM supplemented with 5% FBS and antibiotics; 2 mL cell suspension per well in 12-well polystyrene plates; temperature change in PBS under same conditions was ≤0.2°C in 60 min. | IMPATT (impact ionization avalanche transit-time) diode-based radiation source with rectangular horn antenna (14 mm x 8 mm) connected via WR-6 waveguide | 0 | Untreated cells (matched environmental conditions) | Trypan blue exclusion cell counting (Burker chamber); alamarBlue assay (resazurin reduction, spectrophotometry at 540 nm and 630 nm) | 0,25 | Cells were irradiated for up to 15 minutes (0.25 h) from the surface; time points at 0, 5, 10, and 15 min. For alamarBlue, cells were incubated 4 h with resazurin after irradiation. | 0 | 63 | -1 | LNCaP prostate cancer cells were significantly affected by THz irradiation from the surface: after 15 min, only 63% of cells on average were still alive (trypan blue). LNCaP was not tested in the bottom irradiation setup.
34 | Efficacy and selectivity of tumor-treating field therapy for triple-negative breast cancer cells via in-house delivery device | 10.1007/s12672-023-00647-w | 2023 | Discover Oncology | Q2 | MDA-MB-231 | Adherent | 1 | Triple-negative breast cancer (TNBC) | Human | In vitro | TTFields (AEF) | Sine | 150000 | Hz | Based on prior studies | The frequency of 150 kHz was chosen based on combining treatment parameters from Kirson et al. and Berkelmann et al., which are established protocols for TTField delivery. |  |  |  |  | 1,5 | V/cm |  |  |  | Exploring therapeutic window | The authors investigated a broad range of electric field intensities (1.5, 3, 3.75, 4.4, and 6 V/cm) to identify the optimal therapeutic window for TNBC treatment and to assess selectivity between cancer and non-cancer cells, extending beyond the previously studied range of below 3 V/cm. | [7 empty] | Commutation time of 1 min between parallel plate pairs; non-stop continuous treatment; electric field delivered via paired stainless steel electrodes in 6-well cell culture plate. | In-house built TTField delivery device (Tektronix AFG1062 function generator, Arduino Uno Rev3 control board, 4-channel relay module, stainless steel electrodes in 6-well plate lid) | 0 | Untreated cells (matched environmental conditions) | Flow cytometry (viable cell counts) | 24 | Non-stop continuous treatment for 24 h | 0 | 30 | -1 | Cells dropped to 30% of confluence relative to control after 24 h of TTField treatment at 1.5 V/cm. Device validation experiment. | [28 empty] | Scratch/wound healing assay | 24 | Non-stop continuous treatment for 24 h | 0 | 30,4 | -1 | Wound closure ~17% in treated vs ~56% in control (P=0.0004). Normalized: (17/56)*100 ≈ 30.4%. TNBC cells were much less likely to occupy the wound area after treatment. | [18 empty] | 1 | Brightfield microscopy (Zeiss Axiovert 40 CFL) | 24 | 0 | Microscope images showed cells within the treatment area (between electrodes) had much lower confluence than those outside the treatment area.
34 | Efficacy and selectivity of tumor-treating field therapy for triple-negative breast cancer cells via in-house delivery device | 10.1007/s12672-023-00647-w | 2023 | Discover Oncology | Q2 | MDA-MB-231 | Adherent | 1 | Triple-negative breast cancer (TNBC) | Human | In vitro | TTFields (AEF) | Sine | 150000 | Hz | Based on prior studies | The frequency of 150 kHz was chosen based on combining treatment parameters from Kirson et al. and Berkelmann et al., which are established protocols for TTField delivery. |  |  |  |  | 1,5 | V/cm |  |  |  | Exploring therapeutic window | The authors investigated a broad range of electric field intensities (1.5, 3, 3.75, 4.4, and 6 V/cm) to identify the optimal therapeutic window for TNBC treatment and to assess selectivity between cancer and non-cancer cells, extending beyond the previously studied range of below 3 V/cm. | [7 empty] | Commutation time of 1 min between parallel plate pairs; non-stop continuous treatment; electric field delivered via paired stainless steel electrodes in 6-well cell culture plate. | In-house built TTField delivery device (Tektronix AFG1062 function generator, Arduino Uno Rev3 control board, 4-channel relay module, stainless steel electrodes in 6-well plate lid) | 0 | Untreated cells (matched environmental conditions) | Flow cytometry (viable cell counts) | 48 | Non-stop continuous treatment for 48 h | 0 | 74 | -1 | Treated cells began to recover after 48 h, reaching 74% of control confluence. | [53 empty] | 1 | Brightfield microscopy (Zeiss Axiovert 40 CFL) | 48 | 0 | Microscope images taken at 48 h showed partial recovery of cell confluence compared to 24 h.
34 | Efficacy and selectivity of tumor-treating field therapy for triple-negative breast cancer cells via in-house delivery device | 10.1007/s12672-023-00647-w | 2023 | Discover Oncology | Q2 | MDA-MB-231 | Adherent | 1 | Triple-negative breast cancer (TNBC) | Human | In vitro | TTFields (AEF) | Sine | 150000 | Hz | Based on prior studies | The frequency of 150 kHz was chosen based on combining treatment parameters from Kirson et al. and Berkelmann et al., which are established protocols for TTField delivery. |  |  |  |  | 1,5 | V/cm |  |  |  | Exploring therapeutic window | The authors investigated a broad range of electric field intensities (1.5, 3, 3.75, 4.4, and 6 V/cm) to identify the optimal therapeutic window for TNBC treatment and to assess selectivity between cancer and non-cancer cells, extending beyond the previously studied range of below 3 V/cm. | [7 empty] | Commutation time of 1 min between parallel plate pairs; non-stop continuous treatment; electric field delivered via paired stainless steel electrodes in 6-well cell culture plate. | In-house built TTField delivery device (Tektronix AFG1062 function generator, Arduino Uno Rev3 control board, 4-channel relay module, stainless steel electrodes in 6-well plate lid) | 0 | Untreated cells (matched environmental conditions) | Flow cytometry (viable cell counts) | 72 | Non-stop continuous treatment for 72 h | 0 | 100 | 0 | Treated cells completely recovered and reached maximum confluence after 72 h. Authors hypothesize remaining cells after 24 h may be a quiescent cancer stem cell population with high plasticity and resistance to treatment. | [53 empty] | 1 | Brightfield microscopy (Zeiss Axiovert 40 CFL) | 72 | 0 | Microscope images at 72 h showed full recovery of cell confluence to control levels.
34 | Efficacy and selectivity of tumor-treating field therapy for triple-negative breast cancer cells via in-house delivery device | 10.1007/s12672-023-00647-w | 2023 | Discover Oncology | Q2 | MDA-MB-231 | Adherent | 1 | Triple-negative breast cancer (TNBC) | Human | In vitro | TTFields (AEF) | Sine | 150000 | Hz | Based on prior studies | The frequency of 150 kHz was chosen based on combining treatment parameters from Kirson et al. and Berkelmann et al., which are established protocols for TTField delivery. |  |  |  |  | 3 | V/cm |  |  |  | Exploring therapeutic window | The authors investigated a broad range of electric field intensities (1.5, 3, 3.75, 4.4, and 6 V/cm) to identify the optimal therapeutic window for TNBC treatment and to assess selectivity between cancer and non-cancer cells, extending beyond the previously studied range of below 3 V/cm. | [7 empty] | Commutation time of 1 min between parallel plate pairs; non-stop continuous treatment; electric field delivered via paired stainless steel electrodes in 6-well cell culture plate. | In-house built TTField delivery device (Tektronix AFG1062 function generator, Arduino Uno Rev3 control board, 4-channel relay module, stainless steel electrodes in 6-well plate lid) | 0 | Untreated cells (matched environmental conditions) | Flow cytometry (viable cell counts) |  | Duration for the intensity comparison experiment was not explicitly stated; likely 24 h based on experimental context. | 0 |  | -1 | Treatment efficacy was highest at 1.5 and 3.0 V/cm. Statistical significance comparing MDA-MB-231 to MCF-12 at 3 V/cm was P<0.0001. Exact cell count percentage vs untreated control not numerically reported in text.
34 | Efficacy and selectivity of tumor-treating field therapy for triple-negative breast cancer cells via in-house delivery device | 10.1007/s12672-023-00647-w | 2023 | Discover Oncology | Q2 | MDA-MB-231 | Adherent | 1 | Triple-negative breast cancer (TNBC) | Human | In vitro | TTFields (AEF) | Sine | 150000 | Hz | Based on prior studies | The frequency of 150 kHz was chosen based on combining treatment parameters from Kirson et al. and Berkelmann et al., which are established protocols for TTField delivery. |  |  |  |  | 3,75 | V/cm |  |  |  | Exploring therapeutic window | The authors investigated a broad range of electric field intensities (1.5, 3, 3.75, 4.4, and 6 V/cm) to identify the optimal therapeutic window for TNBC treatment and to assess selectivity between cancer and non-cancer cells, extending beyond the previously studied range of below 3 V/cm. | [7 empty] | Commutation time of 1 min between parallel plate pairs; non-stop continuous treatment; electric field delivered via paired stainless steel electrodes in 6-well cell culture plate. | In-house built TTField delivery device (Tektronix AFG1062 function generator, Arduino Uno Rev3 control board, 4-channel relay module, stainless steel electrodes in 6-well plate lid) | 0 | Untreated cells (matched environmental conditions) | Flow cytometry (viable cell counts) |  | Duration for the intensity comparison experiment was not explicitly stated; likely 24 h based on experimental context. | 0 |  | 0 | At 3.75 V/cm, treatment had no observable effects on MDA-MB-231 cells.
34 | Efficacy and selectivity of tumor-treating field therapy for triple-negative breast cancer cells via in-house delivery device | 10.1007/s12672-023-00647-w | 2023 | Discover Oncology | Q2 | MDA-MB-231 | Adherent | 1 | Triple-negative breast cancer (TNBC) | Human | In vitro | TTFields (AEF) | Sine | 150000 | Hz | Based on prior studies | The frequency of 150 kHz was chosen based on combining treatment parameters from Kirson et al. and Berkelmann et al., which are established protocols for TTField delivery. |  |  |  |  | 4,4 | V/cm |  |  |  | Exploring therapeutic window | The authors investigated a broad range of electric field intensities (1.5, 3, 3.75, 4.4, and 6 V/cm) to identify the optimal therapeutic window for TNBC treatment and to assess selectivity between cancer and non-cancer cells, extending beyond the previously studied range of below 3 V/cm. | [7 empty] | Commutation time of 1 min between parallel plate pairs; non-stop continuous treatment; electric field delivered via paired stainless steel electrodes in 6-well cell culture plate. | In-house built TTField delivery device (Tektronix AFG1062 function generator, Arduino Uno Rev3 control board, 4-channel relay module, stainless steel electrodes in 6-well plate lid) | 0 | Untreated cells (matched environmental conditions) | Flow cytometry (viable cell counts) |  | Duration for the intensity comparison experiment was not explicitly stated; likely 24 h based on experimental context. | 0 |  | 0 | At 4.4 V/cm, TTFields had no observable effect on MDA-MB-231 cells.
34 | Efficacy and selectivity of tumor-treating field therapy for triple-negative breast cancer cells via in-house delivery device | 10.1007/s12672-023-00647-w | 2023 | Discover Oncology | Q2 | MDA-MB-231 | Adherent | 1 | Triple-negative breast cancer (TNBC) | Human | In vitro | TTFields (AEF) | Sine | 150000 | Hz | Based on prior studies | The frequency of 150 kHz was chosen based on combining treatment parameters from Kirson et al. and Berkelmann et al., which are established protocols for TTField delivery. |  |  |  |  | 6 | V/cm |  |  |  | Exploring therapeutic window | The authors investigated a broad range of electric field intensities (1.5, 3, 3.75, 4.4, and 6 V/cm) to identify the optimal therapeutic window for TNBC treatment and to assess selectivity between cancer and non-cancer cells, extending beyond the previously studied range of below 3 V/cm. | [7 empty] | Commutation time of 1 min between parallel plate pairs; non-stop continuous treatment; electric field delivered via paired stainless steel electrodes in 6-well cell culture plate. | In-house built TTField delivery device (Tektronix AFG1062 function generator, Arduino Uno Rev3 control board, 4-channel relay module, stainless steel electrodes in 6-well plate lid) | 0 | Untreated cells (matched environmental conditions) | Flow cytometry (viable cell counts) |  | Duration for the intensity comparison experiment was not explicitly stated; likely 24 h based on experimental context. | 0 |  | 0 | At 6 V/cm, MCF-12 experienced much higher death than MDA-MB-231. MDA-MB-231 appeared relatively unaffected at this intensity.
34 | Efficacy and selectivity of tumor-treating field therapy for triple-negative breast cancer cells via in-house delivery device | 10.1007/s12672-023-00647-w | 2023 | Discover Oncology | Q2 | HCC38 | Adherent | 1 | Triple-negative breast cancer (TNBC) | Human | In vitro | TTFields (AEF) | Sine | 150000 | Hz | Based on prior studies | The frequency of 150 kHz was chosen based on combining treatment parameters from Kirson et al. and Berkelmann et al., which are established protocols for TTField delivery. |  |  |  |  | 1,5 | V/cm |  |  |  | Exploring therapeutic window | The authors investigated a broad range of electric field intensities (1.5, 3, 3.75, 4.4, and 6 V/cm) to identify the optimal therapeutic window for TNBC treatment and to assess selectivity between cancer and non-cancer cells, extending beyond the previously studied range of below 3 V/cm. | [7 empty] | Commutation time of 1 min between parallel plate pairs; non-stop continuous treatment; electric field delivered via paired stainless steel electrodes in 6-well cell culture plate. | In-house built TTField delivery device (Tektronix AFG1062 function generator, Arduino Uno Rev3 control board, 4-channel relay module, stainless steel electrodes in 6-well plate lid) | 0 | Untreated cells (matched environmental conditions) | Flow cytometry (viable cell counts) |  | Duration for the intensity comparison experiment was not explicitly stated; likely 24 h based on experimental context. | 0 |  | -1 | Treatment efficacy was highest at 1.5 V/cm for HCC38, albeit slightly less than MDA-MB-231.
34 | Efficacy and selectivity of tumor-treating field therapy for triple-negative breast cancer cells via in-house delivery device | 10.1007/s12672-023-00647-w | 2023 | Discover Oncology | Q2 | HCC38 | Adherent | 1 | Triple-negative breast cancer (TNBC) | Human | In vitro | TTFields (AEF) | Sine | 150000 | Hz | Based on prior studies | The frequency of 150 kHz was chosen based on combining treatment parameters from Kirson et al. and Berkelmann et al., which are established protocols for TTField delivery. |  |  |  |  | 3 | V/cm |  |  |  | Exploring therapeutic window | The authors investigated a broad range of electric field intensities (1.5, 3, 3.75, 4.4, and 6 V/cm) to identify the optimal therapeutic window for TNBC treatment and to assess selectivity between cancer and non-cancer cells, extending beyond the previously studied range of below 3 V/cm. | [7 empty] | Commutation time of 1 min between parallel plate pairs; non-stop continuous treatment; electric field delivered via paired stainless steel electrodes in 6-well cell culture plate. | In-house built TTField delivery device (Tektronix AFG1062 function generator, Arduino Uno Rev3 control board, 4-channel relay module, stainless steel electrodes in 6-well plate lid) | 0 | Untreated cells (matched environmental conditions) | Flow cytometry (viable cell counts) |  | Duration for the intensity comparison experiment was not explicitly stated; likely 24 h based on experimental context. | 0 |  | -1 | Treatment efficacy was highest at 3.0 V/cm for HCC38.
34 | Efficacy and selectivity of tumor-treating field therapy for triple-negative breast cancer cells via in-house delivery device | 10.1007/s12672-023-00647-w | 2023 | Discover Oncology | Q2 | HCC38 | Adherent | 1 | Triple-negative breast cancer (TNBC) | Human | In vitro | TTFields (AEF) | Sine | 150000 | Hz | Based on prior studies | The frequency of 150 kHz was chosen based on combining treatment parameters from Kirson et al. and Berkelmann et al., which are established protocols for TTField delivery. |  |  |  |  | 3,75 | V/cm |  |  |  | Exploring therapeutic window | The authors investigated a broad range of electric field intensities (1.5, 3, 3.75, 4.4, and 6 V/cm) to identify the optimal therapeutic window for TNBC treatment and to assess selectivity between cancer and non-cancer cells, extending beyond the previously studied range of below 3 V/cm. | [7 empty] | Commutation time of 1 min between parallel plate pairs; non-stop continuous treatment; electric field delivered via paired stainless steel electrodes in 6-well cell culture plate. | In-house built TTField delivery device (Tektronix AFG1062 function generator, Arduino Uno Rev3 control board, 4-channel relay module, stainless steel electrodes in 6-well plate lid) | 0 | Untreated cells (matched environmental conditions) | Flow cytometry (viable cell counts) |  | Duration for the intensity comparison experiment was not explicitly stated; likely 24 h based on experimental context. | 0 |  | -1 | At 3.75 V/cm, TTFields were still somewhat effective against HCC38 cell proliferation.
34 | Efficacy and selectivity of tumor-treating field therapy for triple-negative breast cancer cells via in-house delivery device | 10.1007/s12672-023-00647-w | 2023 | Discover Oncology | Q2 | HCC38 | Adherent | 1 | Triple-negative breast cancer (TNBC) | Human | In vitro | TTFields (AEF) | Sine | 150000 | Hz | Based on prior studies | The frequency of 150 kHz was chosen based on combining treatment parameters from Kirson et al. and Berkelmann et al., which are established protocols for TTField delivery. |  |  |  |  | 4,4 | V/cm |  |  |  | Exploring therapeutic window | The authors investigated a broad range of electric field intensities (1.5, 3, 3.75, 4.4, and 6 V/cm) to identify the optimal therapeutic window for TNBC treatment and to assess selectivity between cancer and non-cancer cells, extending beyond the previously studied range of below 3 V/cm. | [7 empty] | Commutation time of 1 min between parallel plate pairs; non-stop continuous treatment; electric field delivered via paired stainless steel electrodes in 6-well cell culture plate. | In-house built TTField delivery device (Tektronix AFG1062 function generator, Arduino Uno Rev3 control board, 4-channel relay module, stainless steel electrodes in 6-well plate lid) | 0 | Untreated cells (matched environmental conditions) | Flow cytometry (viable cell counts) |  | Duration for the intensity comparison experiment was not explicitly stated; likely 24 h based on experimental context. | 0 |  | 0 | At 4.4 V/cm, TTFields had no observable effect on HCC38 cells.
34 | Efficacy and selectivity of tumor-treating field therapy for triple-negative breast cancer cells via in-house delivery device | 10.1007/s12672-023-00647-w | 2023 | Discover Oncology | Q2 | HCC38 | Adherent | 1 | Triple-negative breast cancer (TNBC) | Human | In vitro | TTFields (AEF) | Sine | 150000 | Hz | Based on prior studies | The frequency of 150 kHz was chosen based on combining treatment parameters from Kirson et al. and Berkelmann et al., which are established protocols for TTField delivery. |  |  |  |  | 6 | V/cm |  |  |  | Exploring therapeutic window | The authors investigated a broad range of electric field intensities (1.5, 3, 3.75, 4.4, and 6 V/cm) to identify the optimal therapeutic window for TNBC treatment and to assess selectivity between cancer and non-cancer cells, extending beyond the previously studied range of below 3 V/cm. | [7 empty] | Commutation time of 1 min between parallel plate pairs; non-stop continuous treatment; electric field delivered via paired stainless steel electrodes in 6-well cell culture plate. | In-house built TTField delivery device (Tektronix AFG1062 function generator, Arduino Uno Rev3 control board, 4-channel relay module, stainless steel electrodes in 6-well plate lid) | 0 | Untreated cells (matched environmental conditions) | Flow cytometry (viable cell counts) |  | Duration for the intensity comparison experiment was not explicitly stated; likely 24 h based on experimental context. | 0 |  | 0 | At 6 V/cm, MCF-12 experienced much higher death than HCC38 (P=0.0017). HCC38 appeared relatively unaffected.
34 | Efficacy and selectivity of tumor-treating field therapy for triple-negative breast cancer cells via in-house delivery device | 10.1007/s12672-023-00647-w | 2023 | Discover Oncology | Q2 | MCF-12 | Adherent | 0 | Breast epithelial cells | Human | In vitro | TTFields (AEF) | Sine | 150000 | Hz | Based on prior studies | The frequency of 150 kHz was chosen based on combining treatment parameters from Kirson et al. and Berkelmann et al., which are established protocols for TTField delivery. |  |  |  |  | 1,5 | V/cm |  |  |  | Exploring therapeutic window | The authors investigated a broad range of electric field intensities (1.5, 3, 3.75, 4.4, and 6 V/cm) to identify the optimal therapeutic window for TNBC treatment and to assess selectivity between cancer and non-cancer cells, extending beyond the previously studied range of below 3 V/cm. | [7 empty] | Commutation time of 1 min between parallel plate pairs; non-stop continuous treatment; electric field delivered via paired stainless steel electrodes in 6-well cell culture plate. | In-house built TTField delivery device (Tektronix AFG1062 function generator, Arduino Uno Rev3 control board, 4-channel relay module, stainless steel electrodes in 6-well plate lid) | 0 | Untreated cells (matched environmental conditions) | Flow cytometry (viable cell counts) |  | Duration for the intensity comparison experiment was not explicitly stated; likely 24 h based on experimental context. | 0 |  | 0 | MCF-12 epithelial cells showed minimal effect at 1.5 V/cm. TNBC cells were significantly more susceptible than MCF-12 at this intensity. | [28 empty] | Scratch/wound healing assay | 24 | Non-stop continuous treatment for 24 h | 0 | 100 | 0 | Epithelial cell wound diameter decreased ~43% for both treated and untreated groups (P=0.9373). Normalized: (43/43)*100 = 100%. Epithelial cells were observed within the wound area more often than TNBC cells after treatment.
34 | Efficacy and selectivity of tumor-treating field therapy for triple-negative breast cancer cells via in-house delivery device | 10.1007/s12672-023-00647-w | 2023 | Discover Oncology | Q2 | MCF-12 | Adherent | 0 | Breast epithelial cells | Human | In vitro | TTFields (AEF) | Sine | 150000 | Hz | Based on prior studies | The frequency of 150 kHz was chosen based on combining treatment parameters from Kirson et al. and Berkelmann et al., which are established protocols for TTField delivery. |  |  |  |  | 3 | V/cm |  |  |  | Exploring therapeutic window | The authors investigated a broad range of electric field intensities (1.5, 3, 3.75, 4.4, and 6 V/cm) to identify the optimal therapeutic window for TNBC treatment and to assess selectivity between cancer and non-cancer cells, extending beyond the previously studied range of below 3 V/cm. | [7 empty] | Commutation time of 1 min between parallel plate pairs; non-stop continuous treatment; electric field delivered via paired stainless steel electrodes in 6-well cell culture plate. | In-house built TTField delivery device (Tektronix AFG1062 function generator, Arduino Uno Rev3 control board, 4-channel relay module, stainless steel electrodes in 6-well plate lid) | 0 | Untreated cells (matched environmental conditions) | Flow cytometry (viable cell counts) |  | Duration for the intensity comparison experiment was not explicitly stated; likely 24 h based on experimental context. | 0 |  | 0 | MCF-12 showed minimal effect at 3 V/cm.
34 | Efficacy and selectivity of tumor-treating field therapy for triple-negative breast cancer cells via in-house delivery device | 10.1007/s12672-023-00647-w | 2023 | Discover Oncology | Q2 | MCF-12 | Adherent | 0 | Breast epithelial cells | Human | In vitro | TTFields (AEF) | Sine | 150000 | Hz | Based on prior studies | The frequency of 150 kHz was chosen based on combining treatment parameters from Kirson et al. and Berkelmann et al., which are established protocols for TTField delivery. |  |  |  |  | 3,75 | V/cm |  |  |  | Exploring therapeutic window | The authors investigated a broad range of electric field intensities (1.5, 3, 3.75, 4.4, and 6 V/cm) to identify the optimal therapeutic window for TNBC treatment and to assess selectivity between cancer and non-cancer cells, extending beyond the previously studied range of below 3 V/cm. | [7 empty] | Commutation time of 1 min between parallel plate pairs; non-stop continuous treatment; electric field delivered via paired stainless steel electrodes in 6-well cell culture plate. | In-house built TTField delivery device (Tektronix AFG1062 function generator, Arduino Uno Rev3 control board, 4-channel relay module, stainless steel electrodes in 6-well plate lid) | 0 | Untreated cells (matched environmental conditions) | Flow cytometry (viable cell counts) |  | Duration for the intensity comparison experiment was not explicitly stated; likely 24 h based on experimental context. | 0 |  | 0 | MCF-12 showed no significant effect at 3.75 V/cm.
34 | Efficacy and selectivity of tumor-treating field therapy for triple-negative breast cancer cells via in-house delivery device | 10.1007/s12672-023-00647-w | 2023 | Discover Oncology | Q2 | MCF-12 | Adherent | 0 | Breast epithelial cells | Human | In vitro | TTFields (AEF) | Sine | 150000 | Hz | Based on prior studies | The frequency of 150 kHz was chosen based on combining treatment parameters from Kirson et al. and Berkelmann et al., which are established protocols for TTField delivery. |  |  |  |  | 4,4 | V/cm |  |  |  | Exploring therapeutic window | The authors investigated a broad range of electric field intensities (1.5, 3, 3.75, 4.4, and 6 V/cm) to identify the optimal therapeutic window for TNBC treatment and to assess selectivity between cancer and non-cancer cells, extending beyond the previously studied range of below 3 V/cm. | [7 empty] | Commutation time of 1 min between parallel plate pairs; non-stop continuous treatment; electric field delivered via paired stainless steel electrodes in 6-well cell culture plate. | In-house built TTField delivery device (Tektronix AFG1062 function generator, Arduino Uno Rev3 control board, 4-channel relay module, stainless steel electrodes in 6-well plate lid) | 0 | Untreated cells (matched environmental conditions) | Flow cytometry (viable cell counts) |  | Duration for the intensity comparison experiment was not explicitly stated; likely 24 h based on experimental context. | 0 |  | 0 | At 4.4 V/cm, no significant difference between MCF-12 and TNBC cell lines.
34 | Efficacy and selectivity of tumor-treating field therapy for triple-negative breast cancer cells via in-house delivery device | 10.1007/s12672-023-00647-w | 2023 | Discover Oncology | Q2 | MCF-12 | Adherent | 0 | Breast epithelial cells | Human | In vitro | TTFields (AEF) | Sine | 150000 | Hz | Based on prior studies | The frequency of 150 kHz was chosen based on combining treatment parameters from Kirson et al. and Berkelmann et al., which are established protocols for TTField delivery. |  |  |  |  | 6 | V/cm |  |  |  | Exploring therapeutic window | The authors investigated a broad range of electric field intensities (1.5, 3, 3.75, 4.4, and 6 V/cm) to identify the optimal therapeutic window for TNBC treatment and to assess selectivity between cancer and non-cancer cells, extending beyond the previously studied range of below 3 V/cm. | [7 empty] | Commutation time of 1 min between parallel plate pairs; non-stop continuous treatment; electric field delivered via paired stainless steel electrodes in 6-well cell culture plate. | In-house built TTField delivery device (Tektronix AFG1062 function generator, Arduino Uno Rev3 control board, 4-channel relay module, stainless steel electrodes in 6-well plate lid) | 0 | Untreated cells (matched environmental conditions) | Flow cytometry (viable cell counts) |  | Duration for the intensity comparison experiment was not explicitly stated; likely 24 h based on experimental context. | 0 |  | -1 | At 6 V/cm, MCF-12 experienced much higher death than either MDA-MB-231 or HCC38. Authors suggest this may be due to electrophoresis causing pH changes unfavorable for epithelial cells.
35 | 1.7 GHz long-term evolution radiofrequency electromagnetic field with stable power monitoring and efficient thermal control has no effect on the proliferation of various human cell types | 10.1371/journal.pone.0302936 | 2024 | PLoS ONE | Q1 | Huh7 | Adherent | 1 | Hepatocellular carcinoma | Human | In vitro | LTE (UHF-EMF) | LTE (WCDMA modulation) | 1760000000 | Hz | LTE 4G telecommunications | 1.7 GHz LTE technology in the 1.7 to 1.8 GHz range is widely used in 4th generation mobile technologies, especially in Korea, making its biological effects a major public health concern. | [8 empty] | 0,4 | ICNIRP safety limits testing | The ICNIRP defines a SAR of 2 W/kg for local head/torso as the safety limit. The study tested SAR values ranging from 0.4 to 8 W/Kg to evaluate effects at and above the regulatory safety limit. | [7 empty] | Software-based feedback system maintained power within ±3% of target. Temperature maintained at 37±0.5°C by water circulation. Mean output 26.12 W with 0.76% standard deviation. | Radial transmission line (RTL) exposure system with E4438C signal generator (Keysight Technologies), customized power amplifier (60 W max), E4418B power meter, conical antenna, JS-CO2-AT-750 incubator, and C-WBL water circulator | 0 | Untreated cells (matched environmental conditions) | [7 empty] | Cell counting (Cellometer Auto T4) | 24 | 24 h of RF-EMF exposure followed by 48 h of incubation without exposure | 48 | 100 | 0 | No significant change in cell number compared to unexposed controls. With the previous system at the same SAR, Huh7 cell number had increased by 37%.
35 | 1.7 GHz long-term evolution radiofrequency electromagnetic field with stable power monitoring and efficient thermal control has no effect on the proliferation of various human cell types | 10.1371/journal.pone.0302937 | 2024 | PLoS ONE | Q1 | Huh7 | Adherent | 1 | Hepatocellular carcinoma | Human | In vitro | LTE (UHF-EMF) | LTE (WCDMA modulation) | 1760000000 | Hz | LTE 4G telecommunications | 1.7 GHz LTE technology in the 1.7 to 1.8 GHz range is widely used in 4th generation mobile technologies, especially in Korea, making its biological effects a major public health concern. | [8 empty] | 4 | ICNIRP safety limits testing | The ICNIRP defines a SAR of 2 W/kg for local head/torso as the safety limit. The study tested SAR values ranging from 0.4 to 8 W/Kg to evaluate effects at and above the regulatory safety limit. | [7 empty] | Software-based feedback system maintained power within ±3% of target. Temperature maintained at 37±0.5°C by water circulation. Mean output 26.12 W with 0.76% standard deviation. | Radial transmission line (RTL) exposure system with E4438C signal generator (Keysight Technologies), customized power amplifier (60 W max), E4418B power meter, conical antenna, JS-CO2-AT-750 incubator, and C-WBL water circulator | 0 | Untreated cells (matched environmental conditions) | [7 empty] | Cell counting (Cellometer Auto T4) | 24 | 24 h of RF-EMF exposure followed by 48 h of incubation without exposure | 48 | 100 | 0 | No significant change in cell number compared to unexposed controls. With the previous system at the same SAR, Huh7 cell number had decreased by 20%.
35 | 1.7 GHz long-term evolution radiofrequency electromagnetic field with stable power monitoring and efficient thermal control has no effect on the proliferation of various human cell types | 10.1371/journal.pone.0302938 | 2024 | PLoS ONE | Q1 | Huh7 | Adherent | 1 | Hepatocellular carcinoma | Human | In vitro | LTE (UHF-EMF) | LTE (WCDMA modulation) | 1760000000 | Hz | LTE 4G telecommunications | 1.7 GHz LTE technology in the 1.7 to 1.8 GHz range is widely used in 4th generation mobile technologies, especially in Korea, making its biological effects a major public health concern. | [8 empty] | 0,4 | ICNIRP safety limits testing | The ICNIRP defines a SAR of 2 W/kg for local head/torso as the safety limit. The study tested SAR values ranging from 0.4 to 8 W/Kg to evaluate effects at and above the regulatory safety limit. | [7 empty] | Software-based feedback system maintained power within ±3% of target. Temperature maintained at 37±0.5°C by water circulation. Mean output 26.12 W with 0.76% standard deviation. | Radial transmission line (RTL) exposure system with E4438C signal generator (Keysight Technologies), customized power amplifier (60 W max), E4418B power meter, conical antenna, JS-CO2-AT-750 incubator, and C-WBL water circulator | 0 | Untreated cells (matched environmental conditions) | MTT assay | 72 | Continuous 72 h exposure | 0 | 100 | 0 | No significant difference in viability compared to unexposed controls at any tested SAR value.
35 | 1.7 GHz long-term evolution radiofrequency electromagnetic field with stable power monitoring and efficient thermal control has no effect on the proliferation of various human cell types | 10.1371/journal.pone.0302939 | 2024 | PLoS ONE | Q1 | Huh7 | Adherent | 1 | Hepatocellular carcinoma | Human | In vitro | LTE (UHF-EMF) | LTE (WCDMA modulation) | 1760000000 | Hz | LTE 4G telecommunications | 1.7 GHz LTE technology in the 1.7 to 1.8 GHz range is widely used in 4th generation mobile technologies, especially in Korea, making its biological effects a major public health concern. | [8 empty] | 1 | ICNIRP safety limits testing | The ICNIRP defines a SAR of 2 W/kg for local head/torso as the safety limit. The study tested SAR values ranging from 0.4 to 8 W/Kg to evaluate effects at and above the regulatory safety limit. | [7 empty] | Software-based feedback system maintained power within ±3% of target. Temperature maintained at 37±0.5°C by water circulation. Mean output 26.12 W with 0.76% standard deviation. | Radial transmission line (RTL) exposure system with E4438C signal generator (Keysight Technologies), customized power amplifier (60 W max), E4418B power meter, conical antenna, JS-CO2-AT-750 incubator, and C-WBL water circulator | 0 | Untreated cells (matched environmental conditions) | MTT assay | 72 | Continuous 72 h exposure | 0 | 103 | 0 | No significant difference in viability compared to unexposed controls at any tested SAR value.
35 | 1.7 GHz long-term evolution radiofrequency electromagnetic field with stable power monitoring and efficient thermal control has no effect on the proliferation of various human cell types | 10.1371/journal.pone.0302940 | 2024 | PLoS ONE | Q1 | Huh7 | Adherent | 1 | Hepatocellular carcinoma | Human | In vitro | LTE (UHF-EMF) | LTE (WCDMA modulation) | 1760000000 | Hz | LTE 4G telecommunications | 1.7 GHz LTE technology in the 1.7 to 1.8 GHz range is widely used in 4th generation mobile technologies, especially in Korea, making its biological effects a major public health concern. | [8 empty] | 4 | ICNIRP safety limits testing | The ICNIRP defines a SAR of 2 W/kg for local head/torso as the safety limit. The study tested SAR values ranging from 0.4 to 8 W/Kg to evaluate effects at and above the regulatory safety limit. | [7 empty] | Software-based feedback system maintained power within ±3% of target. Temperature maintained at 37±0.5°C by water circulation. Mean output 26.12 W with 0.76% standard deviation. | Radial transmission line (RTL) exposure system with E4438C signal generator (Keysight Technologies), customized power amplifier (60 W max), E4418B power meter, conical antenna, JS-CO2-AT-750 incubator, and C-WBL water circulator | 0 | Untreated cells (matched environmental conditions) | MTT assay | 72 | Continuous 72 h exposure | 0 | 102 | 0 | No significant difference in viability compared to unexposed controls at any tested SAR value.
35 | 1.7 GHz long-term evolution radiofrequency electromagnetic field with stable power monitoring and efficient thermal control has no effect on the proliferation of various human cell types | 10.1371/journal.pone.0302941 | 2024 | PLoS ONE | Q1 | Huh7 | Adherent | 1 | Hepatocellular carcinoma | Human | In vitro | LTE (UHF-EMF) | LTE (WCDMA modulation) | 1760000000 | Hz | LTE 4G telecommunications | 1.7 GHz LTE technology in the 1.7 to 1.8 GHz range is widely used in 4th generation mobile technologies, especially in Korea, making its biological effects a major public health concern. | [8 empty] | 8 | ICNIRP safety limits testing | The ICNIRP defines a SAR of 2 W/kg for local head/torso as the safety limit. The study tested SAR values ranging from 0.4 to 8 W/Kg to evaluate effects at and above the regulatory safety limit. | [7 empty] | Software-based feedback system maintained power within ±3% of target. Temperature maintained at 37±0.5°C by water circulation. Mean output 26.12 W with 0.76% standard deviation. | Radial transmission line (RTL) exposure system with E4438C signal generator (Keysight Technologies), customized power amplifier (60 W max), E4418B power meter, conical antenna, JS-CO2-AT-750 incubator, and C-WBL water circulator | 0 | Untreated cells (matched environmental conditions) | MTT assay | 72 | Continuous 72 h exposure | 0 | 103 | 0 | No significant difference in viability compared to unexposed controls at any tested SAR value.
35 | 1.7 GHz long-term evolution radiofrequency electromagnetic field with stable power monitoring and efficient thermal control has no effect on the proliferation of various human cell types | 10.1371/journal.pone.0302942 | 2024 | PLoS ONE | Q1 | HeLa | Adherent | 1 | Cervical adenocarcinoma | Human | In vitro | LTE (UHF-EMF) | LTE (WCDMA modulation) | 1760000000 | Hz | LTE 4G telecommunications | 1.7 GHz LTE technology in the 1.7 to 1.8 GHz range is widely used in 4th generation mobile technologies, especially in Korea, making its biological effects a major public health concern. | [8 empty] | 0,4 | ICNIRP safety limits testing | The ICNIRP defines a SAR of 2 W/kg for local head/torso as the safety limit. The study tested SAR values ranging from 0.4 to 8 W/Kg to evaluate effects at and above the regulatory safety limit. | [7 empty] | Software-based feedback system maintained power within ±3% of target. Temperature maintained at 37±0.5°C by water circulation. Mean output 26.12 W with 0.76% standard deviation. | Radial transmission line (RTL) exposure system with E4438C signal generator (Keysight Technologies), customized power amplifier (60 W max), E4418B power meter, conical antenna, JS-CO2-AT-750 incubator, and C-WBL water circulator | 0 | Untreated cells (matched environmental conditions) | MTT assay | 72 | Continuous 72 h exposure | 0 | 101 | 0 | No significant difference in viability compared to unexposed controls.
35 | 1.7 GHz long-term evolution radiofrequency electromagnetic field with stable power monitoring and efficient thermal control has no effect on the proliferation of various human cell types | 10.1371/journal.pone.0302943 | 2024 | PLoS ONE | Q1 | HeLa | Adherent | 1 | Cervical adenocarcinoma | Human | In vitro | LTE (UHF-EMF) | LTE (WCDMA modulation) | 1760000000 | Hz | LTE 4G telecommunications | 1.7 GHz LTE technology in the 1.7 to 1.8 GHz range is widely used in 4th generation mobile technologies, especially in Korea, making its biological effects a major public health concern. | [8 empty] | 1 | ICNIRP safety limits testing | The ICNIRP defines a SAR of 2 W/kg for local head/torso as the safety limit. The study tested SAR values ranging from 0.4 to 8 W/Kg to evaluate effects at and above the regulatory safety limit. | [7 empty] | Software-based feedback system maintained power within ±3% of target. Temperature maintained at 37±0.5°C by water circulation. Mean output 26.12 W with 0.76% standard deviation. | Radial transmission line (RTL) exposure system with E4438C signal generator (Keysight Technologies), customized power amplifier (60 W max), E4418B power meter, conical antenna, JS-CO2-AT-750 incubator, and C-WBL water circulator | 0 | Untreated cells (matched environmental conditions) | MTT assay | 72 | Continuous 72 h exposure | 0 | 102 | 0 | No significant difference in viability compared to unexposed controls.
35 | 1.7 GHz long-term evolution radiofrequency electromagnetic field with stable power monitoring and efficient thermal control has no effect on the proliferation of various human cell types | 10.1371/journal.pone.0302944 | 2024 | PLoS ONE | Q1 | HeLa | Adherent | 1 | Cervical adenocarcinoma | Human | In vitro | LTE (UHF-EMF) | LTE (WCDMA modulation) | 1760000000 | Hz | LTE 4G telecommunications | 1.7 GHz LTE technology in the 1.7 to 1.8 GHz range is widely used in 4th generation mobile technologies, especially in Korea, making its biological effects a major public health concern. | [8 empty] | 4 | ICNIRP safety limits testing | The ICNIRP defines a SAR of 2 W/kg for local head/torso as the safety limit. The study tested SAR values ranging from 0.4 to 8 W/Kg to evaluate effects at and above the regulatory safety limit. | [7 empty] | Software-based feedback system maintained power within ±3% of target. Temperature maintained at 37±0.5°C by water circulation. Mean output 26.12 W with 0.76% standard deviation. | Radial transmission line (RTL) exposure system with E4438C signal generator (Keysight Technologies), customized power amplifier (60 W max), E4418B power meter, conical antenna, JS-CO2-AT-750 incubator, and C-WBL water circulator | 0 | Untreated cells (matched environmental conditions) | MTT assay | 72 | Continuous 72 h exposure | 0 | 103 | 0 | No significant difference in viability compared to unexposed controls.
35 | 1.7 GHz long-term evolution radiofrequency electromagnetic field with stable power monitoring and efficient thermal control has no effect on the proliferation of various human cell types | 10.1371/journal.pone.0302945 | 2024 | PLoS ONE | Q1 | HeLa | Adherent | 1 | Cervical adenocarcinoma | Human | In vitro | LTE (UHF-EMF) | LTE (WCDMA modulation) | 1760000000 | Hz | LTE 4G telecommunications | 1.7 GHz LTE technology in the 1.7 to 1.8 GHz range is widely used in 4th generation mobile technologies, especially in Korea, making its biological effects a major public health concern. | [8 empty] | 8 | ICNIRP safety limits testing | The ICNIRP defines a SAR of 2 W/kg for local head/torso as the safety limit. The study tested SAR values ranging from 0.4 to 8 W/Kg to evaluate effects at and above the regulatory safety limit. | [7 empty] | Software-based feedback system maintained power within ±3% of target. Temperature maintained at 37±0.5°C by water circulation. Mean output 26.12 W with 0.76% standard deviation. | Radial transmission line (RTL) exposure system with E4438C signal generator (Keysight Technologies), customized power amplifier (60 W max), E4418B power meter, conical antenna, JS-CO2-AT-750 incubator, and C-WBL water circulator | 0 | Untreated cells (matched environmental conditions) | MTT assay | 72 | Continuous 72 h exposure | 0 | 103 | 0 | No significant difference in viability compared to unexposed controls. | [7 empty] | Annexin V-FITC/PI staining by flow cytometry | 72 | Continuous 72 h exposure | 0 | 100 | 0 | No apoptotic population observed in RF-EMF-exposed HeLa cells, similar to unexposed controls. | [54 empty] | Western blot | MAPK signaling; DNA damage response | p-ERK1/2; ERK1/2; gamma-H2AX | p-ERK1/2: Phosphorylated form of ERK1/2 kinases, activated in response to various stresses. ERK1/2: Extracellular signal-regulated kinases involved in cell proliferation and stress signaling. gamma-H2AX: Phosphorylated histone H2AX, a marker of DNA double-strand breaks. | No significant difference in p-ERK or ERK expression between exposed and unexposed cells. No gamma-H2AX detected in exposed cells. These results confirm no stress response activation or DNA damage by RF-EMF. | [7 empty] | G0/G1; S; G2/M | 72 | 0 | No significant difference in cell cycle distribution between exposed and unexposed controls. RF-EMF exposure did not delay or accelerate cell cycle progression. | [72 empty] | 0 | [45 empty] | 0 |  | 0 | [14 empty] | 0 |  |  | 0 |  | 0
35 | 1.7 GHz long-term evolution radiofrequency electromagnetic field with stable power monitoring and efficient thermal control has no effect on the proliferation of various human cell types | 10.1371/journal.pone.0302946 | 2024 | PLoS ONE | Q1 | HeLa | Adherent | 1 | Cervical adenocarcinoma | Human | In vitro | LTE (UHF-EMF) | LTE (WCDMA modulation) | 1760000000 | Hz | LTE 4G telecommunications | 1.7 GHz LTE technology in the 1.7 to 1.8 GHz range is widely used in 4th generation mobile technologies, especially in Korea, making its biological effects a major public health concern. | [8 empty] | 8 | ICNIRP safety limits testing | The ICNIRP defines a SAR of 2 W/kg for local head/torso as the safety limit. The study tested SAR values ranging from 0.4 to 8 W/Kg to evaluate effects at and above the regulatory safety limit. | [7 empty] | Water circulation system turned off during exposure. Chamber temperature increased by approximately 1.7°C and media temperature by approximately 1.8°C compared to thermal-controlled conditions. | Radial transmission line (RTL) exposure system with E4438C signal generator (Keysight Technologies), customized power amplifier (60 W max), E4418B power meter, conical antenna, JS-CO2-AT-750 incubator, and C-WBL water circulator | 1 | Untreated cells (matched environmental conditions) | MTT assay | 72 | Continuous 72 h exposure without water circulation for temperature control | 0 | 124,3 | 1 | Cell proliferation increased by 24.3% compared to unexposed controls when thermal control was off (P < 0.0001, Fig 4B). This increase is attributed to thermal effects (~1.7-1.8°C temperature rise).
35 | 1.7 GHz long-term evolution radiofrequency electromagnetic field with stable power monitoring and efficient thermal control has no effect on the proliferation of various human cell types | 10.1371/journal.pone.0302947 | 2024 | PLoS ONE | Q1 | ASC | Adherent | 0 | Adipose tissue-derived stem cells | Human | In vitro | LTE (UHF-EMF) | LTE (WCDMA modulation) | 1760000000 | Hz | LTE 4G telecommunications | 1.7 GHz LTE technology in the 1.7 to 1.8 GHz range is widely used in 4th generation mobile technologies, especially in Korea, making its biological effects a major public health concern. | [8 empty] | 0,4 | ICNIRP safety limits testing | The ICNIRP defines a SAR of 2 W/kg for local head/torso as the safety limit. The study tested SAR values ranging from 0.4 to 8 W/Kg to evaluate effects at and above the regulatory safety limit. | [7 empty] | Software-based feedback system maintained power within ±3% of target. Temperature maintained at 37±0.5°C by water circulation. Mean output 26.12 W with 0.76% standard deviation. | Radial transmission line (RTL) exposure system with E4438C signal generator (Keysight Technologies), customized power amplifier (60 W max), E4418B power meter, conical antenna, JS-CO2-AT-750 incubator, and C-WBL water circulator | 0 | Untreated cells (matched environmental conditions) | [7 empty] | Cell counting (Cellometer Auto T4) | 24 | 24 h of RF-EMF exposure followed by 48 h of incubation without exposure | 48 | 100 | 0 | No significant change in cell number compared to unexposed controls. With the previous system at the same SAR, ASC cell number had increased by 27%.
35 | 1.7 GHz long-term evolution radiofrequency electromagnetic field with stable power monitoring and efficient thermal control has no effect on the proliferation of various human cell types | 10.1371/journal.pone.0302948 | 2024 | PLoS ONE | Q1 | ASC | Adherent | 0 | Adipose tissue-derived stem cells | Human | In vitro | LTE (UHF-EMF) | LTE (WCDMA modulation) | 1760000000 | Hz | LTE 4G telecommunications | 1.7 GHz LTE technology in the 1.7 to 1.8 GHz range is widely used in 4th generation mobile technologies, especially in Korea, making its biological effects a major public health concern. | [8 empty] | 4 | ICNIRP safety limits testing | The ICNIRP defines a SAR of 2 W/kg for local head/torso as the safety limit. The study tested SAR values ranging from 0.4 to 8 W/Kg to evaluate effects at and above the regulatory safety limit. | [7 empty] | Software-based feedback system maintained power within ±3% of target. Temperature maintained at 37±0.5°C by water circulation. Mean output 26.12 W with 0.76% standard deviation. | Radial transmission line (RTL) exposure system with E4438C signal generator (Keysight Technologies), customized power amplifier (60 W max), E4418B power meter, conical antenna, JS-CO2-AT-750 incubator, and C-WBL water circulator | 0 | Untreated cells (matched environmental conditions) | [7 empty] | Cell counting (Cellometer Auto T4) | 24 | 24 h of RF-EMF exposure followed by 48 h of incubation without exposure | 48 | 100 | 0 | No significant change in cell number compared to unexposed controls. With the previous system at the same SAR, ASC cell number had decreased by 7%.
35 | 1.7 GHz long-term evolution radiofrequency electromagnetic field with stable power monitoring and efficient thermal control has no effect on the proliferation of various human cell types | 10.1371/journal.pone.0302949 | 2024 | PLoS ONE | Q1 | ASC | Adherent | 0 | Adipose tissue-derived stem cells | Human | In vitro | LTE (UHF-EMF) | LTE (WCDMA modulation) | 1760000000 | Hz | LTE 4G telecommunications | 1.7 GHz LTE technology in the 1.7 to 1.8 GHz range is widely used in 4th generation mobile technologies, especially in Korea, making its biological effects a major public health concern. | [8 empty] | 8 | ICNIRP safety limits testing | The ICNIRP defines a SAR of 2 W/kg for local head/torso as the safety limit. The study tested SAR values ranging from 0.4 to 8 W/Kg to evaluate effects at and above the regulatory safety limit. | [7 empty] | Software-based feedback system maintained power within ±3% of target. Temperature maintained at 37±0.5°C by water circulation. Mean output 26.12 W with 0.76% standard deviation. | Radial transmission line (RTL) exposure system with E4438C signal generator (Keysight Technologies), customized power amplifier (60 W max), E4418B power meter, conical antenna, JS-CO2-AT-750 incubator, and C-WBL water circulator | 0 | Untreated cells (matched environmental conditions) | MTT assay | 72 | Continuous 72 h exposure | 0 | 102 | 0 | No significant difference in viability compared to unexposed controls at SAR of 8 W/Kg. Only SAR 8 W/Kg was tested for ASCs because ASCs proliferate slower and exposure effects would not be obvious at low intensity. | [7 empty] | Annexin V-FITC/PI staining by flow cytometry | 72 | Continuous 72 h exposure | 0 | 100 | 0 | No apoptotic population observed in RF-EMF-exposed ASCs, similar to unexposed controls. | [54 empty] | Western blot | MAPK signaling; DNA damage response | p-ERK1/2; ERK1/2; gamma-H2AX | p-ERK1/2: Phosphorylated form of ERK1/2 kinases, activated in response to various stresses. ERK1/2: Extracellular signal-regulated kinases involved in cell proliferation and stress signaling. gamma-H2AX: Phosphorylated histone H2AX, a marker of DNA double-strand breaks. | No significant difference in p-ERK or ERK expression between exposed and unexposed cells. No gamma-H2AX detected in exposed cells. These results confirm no stress response activation or DNA damage by RF-EMF. | [7 empty] | G0/G1; S; G2/M | 72 | 0 | No significant difference in cell cycle distribution between exposed and unexposed controls. | [72 empty] | 0 | [45 empty] | 0 |  | 0 | [14 empty] | 0 |  |  | 0 |  | 0
35 | 1.7 GHz long-term evolution radiofrequency electromagnetic field with stable power monitoring and efficient thermal control has no effect on the proliferation of various human cell types | 10.1371/journal.pone.0302950 | 2024 | PLoS ONE | Q1 | ASC | Adherent | 0 | Adipose tissue-derived stem cells | Human | In vitro | LTE (UHF-EMF) | LTE (WCDMA modulation) | 1760000000 | Hz | LTE 4G telecommunications | 1.7 GHz LTE technology in the 1.7 to 1.8 GHz range is widely used in 4th generation mobile technologies, especially in Korea, making its biological effects a major public health concern. | [8 empty] | 8 | ICNIRP safety limits testing | The ICNIRP defines a SAR of 2 W/kg for local head/torso as the safety limit. The study tested SAR values ranging from 0.4 to 8 W/Kg to evaluate effects at and above the regulatory safety limit. | [7 empty] | Water circulation system turned off during exposure. Chamber temperature increased by approximately 1.7°C and media temperature by approximately 1.8°C compared to thermal-controlled conditions. | Radial transmission line (RTL) exposure system with E4438C signal generator (Keysight Technologies), customized power amplifier (60 W max), E4418B power meter, conical antenna, JS-CO2-AT-750 incubator, and C-WBL water circulator | 1 | Untreated cells (matched environmental conditions) | MTT assay | 72 | Continuous 72 h exposure without water circulation for temperature control | 0 | 111 | 1 | Cell proliferation increased by 11% compared to unexposed controls when thermal control was off (P < 0.01, Fig 4B). Least increase among tested cell types, consistent with ASCs being the slowest-growing cells (doubling time 34 h).
35 | 1.7 GHz long-term evolution radiofrequency electromagnetic field with stable power monitoring and efficient thermal control has no effect on the proliferation of various human cell types | 10.1371/journal.pone.0302951 | 2024 | PLoS ONE | Q1 | B103 | Adherent | 1 | Neuroblastoma | Rat | In vitro | LTE (UHF-EMF) | LTE (WCDMA modulation) | 1760000000 | Hz | LTE 4G telecommunications | 1.7 GHz LTE technology in the 1.7 to 1.8 GHz range is widely used in 4th generation mobile technologies, especially in Korea, making its biological effects a major public health concern. | [8 empty] | 0,4 | ICNIRP safety limits testing | The ICNIRP defines a SAR of 2 W/kg for local head/torso as the safety limit. The study tested SAR values ranging from 0.4 to 8 W/Kg to evaluate effects at and above the regulatory safety limit. | [7 empty] | Software-based feedback system maintained power within ±3% of target. Temperature maintained at 37±0.5°C by water circulation. Mean output 26.12 W with 0.76% standard deviation. | Radial transmission line (RTL) exposure system with E4438C signal generator (Keysight Technologies), customized power amplifier (60 W max), E4418B power meter, conical antenna, JS-CO2-AT-750 incubator, and C-WBL water circulator | 0 | Untreated cells (matched environmental conditions) | MTT assay | 72 | Continuous 72 h exposure | 0 | 99 | 0 | No significant difference in viability compared to unexposed controls.
35 | 1.7 GHz long-term evolution radiofrequency electromagnetic field with stable power monitoring and efficient thermal control has no effect on the proliferation of various human cell types | 10.1371/journal.pone.0302952 | 2024 | PLoS ONE | Q1 | B103 | Adherent | 1 | Neuroblastoma | Rat | In vitro | LTE (UHF-EMF) | LTE (WCDMA modulation) | 1760000000 | Hz | LTE 4G telecommunications | 1.7 GHz LTE technology in the 1.7 to 1.8 GHz range is widely used in 4th generation mobile technologies, especially in Korea, making its biological effects a major public health concern. | [8 empty] | 1 | ICNIRP safety limits testing | The ICNIRP defines a SAR of 2 W/kg for local head/torso as the safety limit. The study tested SAR values ranging from 0.4 to 8 W/Kg to evaluate effects at and above the regulatory safety limit. | [7 empty] | Software-based feedback system maintained power within ±3% of target. Temperature maintained at 37±0.5°C by water circulation. Mean output 26.12 W with 0.76% standard deviation. | Radial transmission line (RTL) exposure system with E4438C signal generator (Keysight Technologies), customized power amplifier (60 W max), E4418B power meter, conical antenna, JS-CO2-AT-750 incubator, and C-WBL water circulator | 0 | Untreated cells (matched environmental conditions) | MTT assay | 72 | Continuous 72 h exposure | 0 | 103 | 0 | No significant difference in viability compared to unexposed controls.
35 | 1.7 GHz long-term evolution radiofrequency electromagnetic field with stable power monitoring and efficient thermal control has no effect on the proliferation of various human cell types | 10.1371/journal.pone.0302953 | 2024 | PLoS ONE | Q1 | B103 | Adherent | 1 | Neuroblastoma | Rat | In vitro | LTE (UHF-EMF) | LTE (WCDMA modulation) | 1760000000 | Hz | LTE 4G telecommunications | 1.7 GHz LTE technology in the 1.7 to 1.8 GHz range is widely used in 4th generation mobile technologies, especially in Korea, making its biological effects a major public health concern. | [8 empty] | 4 | ICNIRP safety limits testing | The ICNIRP defines a SAR of 2 W/kg for local head/torso as the safety limit. The study tested SAR values ranging from 0.4 to 8 W/Kg to evaluate effects at and above the regulatory safety limit. | [7 empty] | Software-based feedback system maintained power within ±3% of target. Temperature maintained at 37±0.5°C by water circulation. Mean output 26.12 W with 0.76% standard deviation. | Radial transmission line (RTL) exposure system with E4438C signal generator (Keysight Technologies), customized power amplifier (60 W max), E4418B power meter, conical antenna, JS-CO2-AT-750 incubator, and C-WBL water circulator | 0 | Untreated cells (matched environmental conditions) | MTT assay | 72 | Continuous 72 h exposure | 0 | 102 | 0 | No significant difference in viability compared to unexposed controls.
35 | 1.7 GHz long-term evolution radiofrequency electromagnetic field with stable power monitoring and efficient thermal control has no effect on the proliferation of various human cell types | 10.1371/journal.pone.0302954 | 2024 | PLoS ONE | Q1 | B103 | Adherent | 1 | Neuroblastoma | Rat | In vitro | LTE (UHF-EMF) | LTE (WCDMA modulation) | 1760000000 | Hz | LTE 4G telecommunications | 1.7 GHz LTE technology in the 1.7 to 1.8 GHz range is widely used in 4th generation mobile technologies, especially in Korea, making its biological effects a major public health concern. | [8 empty] | 8 | ICNIRP safety limits testing | The ICNIRP defines a SAR of 2 W/kg for local head/torso as the safety limit. The study tested SAR values ranging from 0.4 to 8 W/Kg to evaluate effects at and above the regulatory safety limit. | [7 empty] | Software-based feedback system maintained power within ±3% of target. Temperature maintained at 37±0.5°C by water circulation. Mean output 26.12 W with 0.76% standard deviation. | Radial transmission line (RTL) exposure system with E4438C signal generator (Keysight Technologies), customized power amplifier (60 W max), E4418B power meter, conical antenna, JS-CO2-AT-750 incubator, and C-WBL water circulator | 0 | Untreated cells (matched environmental conditions) | MTT assay | 72 | Continuous 72 h exposure | 0 | 102 | 0 | No significant difference in viability compared to unexposed controls. | [7 empty] | Annexin V-FITC/PI staining by flow cytometry | 72 | Continuous 72 h exposure | 0 | 100 | 0 | No apoptotic population observed in RF-EMF-exposed B103 cells, similar to unexposed controls. | [54 empty] | Western blot | MAPK signaling; DNA damage response | p-ERK1/2; ERK1/2; gamma-H2AX | p-ERK1/2: Phosphorylated form of ERK1/2 kinases, activated in response to various stresses. ERK1/2: Extracellular signal-regulated kinases involved in cell proliferation and stress signaling. gamma-H2AX: Phosphorylated histone H2AX, a marker of DNA double-strand breaks. | No significant difference in p-ERK or ERK expression between exposed and unexposed cells. No gamma-H2AX detected in exposed cells. These results confirm no stress response activation or DNA damage by RF-EMF. | [7 empty] | G0/G1; S; G2/M | 72 | 0 | No significant difference in cell cycle distribution between exposed and unexposed controls. | [72 empty] | 0 | [45 empty] | 0 |  | 0 | [14 empty] | 0 |  |  | 0 |  | 0
35 | 1.7 GHz long-term evolution radiofrequency electromagnetic field with stable power monitoring and efficient thermal control has no effect on the proliferation of various human cell types | 10.1371/journal.pone.0302955 | 2024 | PLoS ONE | Q1 | B103 | Adherent | 1 | Neuroblastoma | Rat | In vitro | LTE (UHF-EMF) | LTE (WCDMA modulation) | 1760000000 | Hz | LTE 4G telecommunications | 1.7 GHz LTE technology in the 1.7 to 1.8 GHz range is widely used in 4th generation mobile technologies, especially in Korea, making its biological effects a major public health concern. | [8 empty] | 8 | ICNIRP safety limits testing | The ICNIRP defines a SAR of 2 W/kg for local head/torso as the safety limit. The study tested SAR values ranging from 0.4 to 8 W/Kg to evaluate effects at and above the regulatory safety limit. | [7 empty] | Water circulation system turned off during exposure. Chamber temperature increased by approximately 1.7°C and media temperature by approximately 1.8°C compared to thermal-controlled conditions. | Radial transmission line (RTL) exposure system with E4438C signal generator (Keysight Technologies), customized power amplifier (60 W max), E4418B power meter, conical antenna, JS-CO2-AT-750 incubator, and C-WBL water circulator | 1 | Untreated cells (matched environmental conditions) | MTT assay | 72 | Continuous 72 h exposure without water circulation for temperature control | 0 | 135,2 | 1 | Cell proliferation increased by 35.2% compared to unexposed controls when thermal control was off (P < 0.0001, Fig 4B). Greatest increase among tested cell types, consistent with B103 being the fastest-growing cells (doubling time 18 h).
36 | Thermomagnetic resonance affects cancer growth and motility | 10.1098/rsos.200299 | 2020 | Royal Society Open Science | Q1 | MDA-MB-231 | Adherent | 1 | Triple-negative breast cancer (TNBC) | Human | In vitro | ELF-EMF + SMF | Sine | 6 | Hz | Thermodynamic model calculation | The frequency was calculated from the thermodynamic model using equation (3.4): nu = alpha/(rho_cell * c_cell * <R>) = 1/tau, where <R> is the volume/area ratio of the cell, linking the characteristic thermal response time of the cell to the electromagnetic field frequency. Inverse of the characteristic thermal response time (1/tau) based on cell volume/area ratio (electric analogy in the heat exchange). | 100 | µT | 45 | µT | [5 empty] | Earth's magnetic field simulation | The AC intensity of 100 µT was used as the sine wave amplitude for the ELF-EMF. The DC component of 45 µT represents the average value of the Earth's magnetic field, used to simulate the geomagnetic background. | [7 empty] | The experimental set-up was shielded from the background magnetic field by a box made of a 2 mm thick inner layer of mu-metal and an outer layer of a special aluminium-free alloy. The cell culture dish was inserted into the central part of the apparatus and continuously exposed. | Two independent pairs of coaxial coils wound into a cylindrical frame (outer radius 8 cm, distance between coil couples 8 cm). Inner coils (7.5 cm radius) connected to AC current generator producing sine wave; outer coils supplied with DC current. | 0 | Untreated cells (matched environmental conditions) | [7 empty] | Crystal violet staining | 72 | Continuous exposure for 3 days | 0 | 85 | -1 | Significant reduction (p<0.05) observed. | [21 empty] | Wound healing assay | 72 | Cells were exposed to ELF-EMF for 2 days in growth medium, then starved overnight under continued exposure, then a scratch was generated and exposure continued for another 24 h. | 0 | 59 | -1 | Significant decrease in wound closure (p<0.05) compared with untreated cells. Estimated approximately 59% of control wound closure (ctrl ~35%, ELF ~20% wound closure). | [23 empty] | Mentioned | Cell membrane |  |  | The thermodynamic model predicts that the resonant ELF-EMF affects the cell membrane electric potential via Gibbs free energy changes (equation 3.6-3.7), but cell membrane potential was not directly measured for MDA-MB-231. Mitochondrial membrane potential was not measured for this cell line either. | qRT-PCR | Mitochondrial respiratory chain and ATP synthase subunits | COX2;COX4;MT-ATP6;ATP5B | COX2: cytochrome c oxidase subunit 2, a mitochondrial-encoded subunit of Complex IV in the electron transport chain. COX4: cytochrome c oxidase subunit 4, a nuclear-encoded subunit of Complex IV. MT-ATP6: mitochondrial ATP synthase F0 subunit 6, part of the mitochondrial ATP synthase complex. ATP5B: ATP synthase subunit beta, the catalytic subunit of the F1 component of mitochondrial ATP synthase. | All four transcripts were significantly upregulated (p<0.05) after 2 days of ELF-EMF exposure. This indicates increased expression of mitochondrial respiratory chain components and ATP synthase, supporting enhanced mitochondrial activity. | [5 empty] | 1 | Exposure to ELF-EMF increased the expression of mitochondrial respiratory chain components (COX2, COX4) and ATP synthase subunits (MT-ATP6, ATP5B), indicating enhanced mitochondrial oxidative phosphorylation activity in MDA-MB-231 cells. |  |  | Mentioned | Microtubules (tubulin polymers) | The biochemical model hypothesizes that the resonant ELF-EMF stabilizes microtubule polymerization, cancelling the dynamic remodelling required for cell migration. However, the authors state in the Limitations section that the involvement of microtubule rearrangements remains speculative and yet to be demonstrated. |  |  |  |  | 1 | [10 empty] | 1 | 1 | [17 empty] | 1
36 | Thermomagnetic resonance affects cancer growth and motility | 10.1098/rsos.200300 | 2020 | Royal Society Open Science | Q1 | HT-29 | Adherent | 1 | Colorectal carcinoma (primary tumor) | Human | In vitro | ELF-EMF + SMF | Sine | 24 | Hz | Thermodynamic model calculation | The frequency was calculated from the thermodynamic model using equation (3.4): nu = alpha/(rho_cell * c_cell * <R>) = 1/tau, where <R> is the volume/area ratio of the cell, linking the characteristic thermal response time of the cell to the electromagnetic field frequency. Inverse of the characteristic thermal response time (1/tau) based on cell volume/area ratio (electric analogy in the heat exchange). | 100 | µT | 45 | µT | [5 empty] | Earth's magnetic field simulation | The AC intensity of 100 µT was used as the sine wave amplitude for the ELF-EMF. The DC component of 45 µT represents the average value of the Earth's magnetic field, used to simulate the geomagnetic background. | [7 empty] | The experimental set-up was shielded from the background magnetic field by a box made of a 2 mm thick inner layer of mu-metal and an outer layer of a special aluminium-free alloy. The cell culture dish was inserted into the central part of the apparatus and continuously exposed. | Two independent pairs of coaxial coils wound into a cylindrical frame (outer radius 8 cm, distance between coil couples 8 cm). Inner coils (7.5 cm radius) connected to AC current generator producing sine wave; outer coils supplied with DC current. | 0 | Untreated cells (matched environmental conditions) | [7 empty] | Crystal violet staining | 72 | Continuous exposure for 3 days | 0 | 80 | -1 | Significant reduction (p<0.05) observed. | [21 empty] | Wound healing assay | 72 | Cells were exposed to ELF-EMF for 2 days in growth medium, then starved overnight under continued exposure, then a scratch was generated and exposure continued for another 24 h. | 0 | 69 | -1 | Significant decrease in wound closure (p<0.05) compared with untreated cells. Additionally, TGF-beta-induced migration was completely reversed by ELF-EMF (p<0.05 compared with TGF-beta alone), supporting the hypothesis that ELF-EMF affects microtubule polymerization since TGF-beta promotes tubulin filament instability to enhance migration. | [23 empty] | JC-1 cytofluorimetric evaluation | Mitochondria |  | 1 | Mitochondrial membrane potential was assessed using JC-1 dye by flow cytometry after 2 days of ELF-EMF exposure. The FL2/FL1 ratio (red/green fluorescence) was calculated and expressed as percentage of untreated cells. A significant increase (p<0.05) was observed, estimated approximately 125-130% of control, indicating enhanced mitochondrial activity. Enhanced mitochondrial metabolic activity resulting in increased membrane potential | [10 empty] | 1 | Exposure to ELF-EMF increased the mitochondrial membrane potential in HT-29 cells as assessed by JC-1 staining, indicating enhanced mitochondrial activity and energy metabolism. |  |  | Mentioned | Microtubules (tubulin polymers) | The biochemical model hypothesizes that the resonant ELF-EMF stabilizes microtubule polymerization, cancelling the dynamic remodelling required for cell migration. However, the authors state in the Limitations section that the involvement of microtubule rearrangements remains speculative and yet to be demonstrated.
37 | Radiofrequency Electromagnetic Fields Cause Non-Temperature-Induced Physical and Biological Effects in Cancer Cells | https://doi.org/10.3390/cancers14215349 | 2022 | Cancers | Q1 | HT29 | Suspension | 1 | Colorectal carcinoma (primary tumor) | Human | In vitro | RF-EMF (MF-EMF) | Continuous sine | 13560000 | Hz | Clinical hyperthermia frequency | 13.56 MHz is an ISM band frequency used in clinical capacitive hyperthermia systems (e.g., EHY-2000+) and was selected to enable direct translational comparison with clinical modulated electro-hyperthermia devices. | [9 empty] | Standard preclinical power | An adjusted power of Padj = 10 W was used for the in vitro applicator. Specific electric or magnetic field intensities were not explicitly reported for the in vitro setup. An E-field dose of approximately 60,000 V·min/m per 60-min in vitro experiment was estimated in the discussion. | [7 empty] | Continuous wave RF at 13.56 MHz carrier frequency; Padj = 10 W; target temperature 42 degrees C regulated by water flow system; measured mean temperature in cell chamber was 41.8 degrees C. | LabEHY-200 (Oncotherm Kft., Budapest, Hungary) with novel in vitro applicator | 0 | Untreated cells (matched environmental conditions) | [14 empty] | FACS (Annexin V-positive cells) | 1 | Total measurement time 65 min: 5 min heat-up phase + 60 min treatment time. Temperature regulated at 42 degrees C by water flow cooling system. | 0 | 108 | 0 | Less than 10% increase in apoptosis for RF versus WB at 42 degrees C (not significant). HT29 cells showed the highest membrane stiffness (E ~ 600 Pa at 41 degrees C) among the cancer cell lines, with an estimated membrane resonance frequency above 100 Hz. | [37 empty] | Mentioned | Calcium fluxes were discussed as a key mechanism in the introduction, referencing prior studies showing calcium-ion efflux from brain tissue in response to AMRF at 147 MHz with low modulation frequencies around 16 Hz. The discussion mentions that demodulation of AMRF can trigger opening of voltage-gated channels including Ca2+ channels, and that RF-induced slight DC voltage at ion channels can lead to Ca2+ ion disequilibrium. |  |  |  |  | Cell morphology was not directly assessed. However, cell membrane stiffness (Young's modulus) was measured by atomic force microscopy (AFM) indentation at 37 and 41 degrees C as a characterization parameter, not as a treatment outcome. | Mentioned | Cell membrane |  |  | The discussion mentions that demodulation of AMRF results in low modulation frequency acting upon cell membranes and ion channels, which can trigger a decrease of the membrane potential and opening of voltage-gated channels. This was not directly measured in this study. | [14 empty] | Mentioned | Cell membrane | Cell membrane stiffness (Young's modulus E) was measured by AFM indentation as a pre-existing cell property at 37 and 41 degrees C. Cancer cells showed significantly lower stiffness (200-600 Pa at 41 degrees C) compared to normal cells (hepatocytes and fibroblasts). A dramatic drop in E was observed when temperature increased from 37 to 41 degrees C. The stiffness values were used to calculate membrane resonance frequencies via Equation (4), which correlated with AMRF responsiveness. This was a characterization step, not a direct treatment outcome measurement.
37 | Radiofrequency Electromagnetic Fields Cause Non-Temperature-Induced Physical and Biological Effects in Cancer Cells | https://doi.org/10.3390/cancers14215350 | 2022 | Cancers | Q1 | HT29 | Suspension | 1 | Colorectal carcinoma (primary tumor) | Human | In vitro | RF-EMF (MF-EMF) | Amplitude-modulated sine | 13560000 | Hz | Clinical hyperthermia frequency | 13.56 MHz is an ISM band frequency used in clinical capacitive hyperthermia systems (e.g., EHY-2000+) and was selected to enable direct translational comparison with clinical modulated electro-hyperthermia devices. | [9 empty] | Standard preclinical power | An adjusted power of Padj = 10 W was used for the in vitro applicator. Specific electric or magnetic field intensities were not explicitly reported for the in vitro setup. An E-field dose of approximately 60,000 V·min/m per 60-min in vitro experiment was estimated in the discussion. | [7 empty] | Amplitude-modulated RF (AMRF) at 13.56 MHz carrier frequency with pink noise modulation spectrum 100/f (f >= 100 Hz), modulation index m = 50%; Padj = 10 W; target temperature 42 degrees C regulated by water flow system; measured mean temperature in cell chamber was 41.8 degrees C. | LabEHY-200 (Oncotherm Kft., Budapest, Hungary) with novel in vitro applicator | 0 | Untreated cells (matched environmental conditions) | [14 empty] | FACS (Annexin V-positive cells) | 1 | Total measurement time 65 min: 5 min heat-up phase + 60 min treatment time. Temperature regulated at 42 degrees C by water flow cooling system. | 0 | 134 | 1 | Significantly higher apoptosis for AMRF compared to both WB and RF (34% increase versus WB, p < 0.005). The enhanced effect of AM on HT29 cells correlates with the estimated membrane resonance frequency (fM > 100 Hz) being covered by the applied AM spectrum (100/f, f >= 100 Hz). Temperature gradients (dT/dt)corr were significantly lower for AMRF compared to RF, suggesting isothermal energy deposition caused by amplitude modulation. | [37 empty] | Mentioned | Calcium fluxes were discussed as a key mechanism in the introduction, referencing prior studies showing calcium-ion efflux from brain tissue in response to AMRF at 147 MHz with low modulation frequencies around 16 Hz. The discussion mentions that demodulation of AMRF can trigger opening of voltage-gated channels including Ca2+ channels, and that RF-induced slight DC voltage at ion channels can lead to Ca2+ ion disequilibrium. |  |  |  |  | Cell morphology was not directly assessed. However, cell membrane stiffness (Young's modulus) was measured by atomic force microscopy (AFM) indentation at 37 and 41 degrees C as a characterization parameter, not as a treatment outcome. | Mentioned | Cell membrane |  |  | The discussion mentions that demodulation of AMRF results in low modulation frequency acting upon cell membranes and ion channels, which can trigger a decrease of the membrane potential and opening of voltage-gated channels. This was not directly measured in this study. | [14 empty] | Mentioned | Cell membrane | Cell membrane stiffness (Young's modulus E) was measured by AFM indentation as a pre-existing cell property at 37 and 41 degrees C. Cancer cells showed significantly lower stiffness (200-600 Pa at 41 degrees C) compared to normal cells (hepatocytes and fibroblasts). A dramatic drop in E was observed when temperature increased from 37 to 41 degrees C. The stiffness values were used to calculate membrane resonance frequencies via Equation (4), which correlated with AMRF responsiveness. This was a characterization step, not a direct treatment outcome measurement.
37 | Radiofrequency Electromagnetic Fields Cause Non-Temperature-Induced Physical and Biological Effects in Cancer Cells | https://doi.org/10.3390/cancers14215351 | 2022 | Cancers | Q1 | SW480 | Suspension | 1 | Colorectal adenocarcinoma (primary, Duke's B) | Human | In vitro | RF-EMF (MF-EMF) | Continuous sine | 13560000 | Hz | Clinical hyperthermia frequency | 13.56 MHz is an ISM band frequency used in clinical capacitive hyperthermia systems (e.g., EHY-2000+) and was selected to enable direct translational comparison with clinical modulated electro-hyperthermia devices. | [9 empty] | Standard preclinical power | An adjusted power of Padj = 10 W was used for the in vitro applicator. Specific electric or magnetic field intensities were not explicitly reported for the in vitro setup. An E-field dose of approximately 60,000 V·min/m per 60-min in vitro experiment was estimated in the discussion. | [7 empty] | Continuous wave RF at 13.56 MHz carrier frequency; Padj = 10 W; target temperature 42 degrees C regulated by water flow system; measured mean temperature in cell chamber was 41.8 degrees C. | LabEHY-200 (Oncotherm Kft., Budapest, Hungary) with novel in vitro applicator | 0 | Untreated cells (matched environmental conditions) | [14 empty] | FACS (Annexin V-positive cells) | 1 | Total measurement time 65 min: 5 min heat-up phase + 60 min treatment time. Temperature regulated at 42 degrees C by water flow cooling system. | 0 | 145 | 1 | Significant increase of apoptosis for RF (45% versus WB, p < 0.0005). A similarly high anticancer effect of RF exposure on SW480 cells was previously reported. The estimated membrane resonance frequency fM is slightly below 100 Hz, thus not fully covered by the AM spectrum, which explains why AMRF did not further enhance the effect beyond RF. | [37 empty] | Mentioned | Calcium fluxes were discussed as a key mechanism in the introduction, referencing prior studies showing calcium-ion efflux from brain tissue in response to AMRF at 147 MHz with low modulation frequencies around 16 Hz. The discussion mentions that demodulation of AMRF can trigger opening of voltage-gated channels including Ca2+ channels, and that RF-induced slight DC voltage at ion channels can lead to Ca2+ ion disequilibrium. |  |  |  |  | Cell morphology was not directly assessed. However, cell membrane stiffness (Young's modulus) was measured by atomic force microscopy (AFM) indentation at 37 and 41 degrees C as a characterization parameter, not as a treatment outcome. | Mentioned | Cell membrane |  |  | The discussion mentions that demodulation of AMRF results in low modulation frequency acting upon cell membranes and ion channels, which can trigger a decrease of the membrane potential and opening of voltage-gated channels. This was not directly measured in this study. | [14 empty] | Mentioned | Cell membrane | Cell membrane stiffness (Young's modulus E) was measured by AFM indentation as a pre-existing cell property at 37 and 41 degrees C. Cancer cells showed significantly lower stiffness (200-600 Pa at 41 degrees C) compared to normal cells (hepatocytes and fibroblasts). A dramatic drop in E was observed when temperature increased from 37 to 41 degrees C. The stiffness values were used to calculate membrane resonance frequencies via Equation (4), which correlated with AMRF responsiveness. This was a characterization step, not a direct treatment outcome measurement.
37 | Radiofrequency Electromagnetic Fields Cause Non-Temperature-Induced Physical and Biological Effects in Cancer Cells | https://doi.org/10.3390/cancers14215352 | 2022 | Cancers | Q1 | SW480 | Suspension | 1 | Colorectal adenocarcinoma (primary, Duke's B) | Human | In vitro | RF-EMF (MF-EMF) | Amplitude-modulated sine | 13560000 | Hz | Clinical hyperthermia frequency | 13.56 MHz is an ISM band frequency used in clinical capacitive hyperthermia systems (e.g., EHY-2000+) and was selected to enable direct translational comparison with clinical modulated electro-hyperthermia devices. | [9 empty] | Standard preclinical power | An adjusted power of Padj = 10 W was used for the in vitro applicator. Specific electric or magnetic field intensities were not explicitly reported for the in vitro setup. An E-field dose of approximately 60,000 V·min/m per 60-min in vitro experiment was estimated in the discussion. | [7 empty] | Amplitude-modulated RF (AMRF) at 13.56 MHz carrier frequency with pink noise modulation spectrum 100/f (f >= 100 Hz), modulation index m = 50%; Padj = 10 W; target temperature 42 degrees C regulated by water flow system; measured mean temperature in cell chamber was 41.8 degrees C. | LabEHY-200 (Oncotherm Kft., Budapest, Hungary) with novel in vitro applicator | 0 | Untreated cells (matched environmental conditions) | [14 empty] | FACS (Annexin V-positive cells) | 1 | Total measurement time 65 min: 5 min heat-up phase + 60 min treatment time. Temperature regulated at 42 degrees C by water flow cooling system. | 0 | 145 | 1 | Apoptosis rates were enhanced at similar rates in both RF and AMRF arms (p < 0.005 vs WB). No additional enhancement by amplitude modulation was observed. | [37 empty] | Mentioned | Calcium fluxes were discussed as a key mechanism in the introduction, referencing prior studies showing calcium-ion efflux from brain tissue in response to AMRF at 147 MHz with low modulation frequencies around 16 Hz. The discussion mentions that demodulation of AMRF can trigger opening of voltage-gated channels including Ca2+ channels, and that RF-induced slight DC voltage at ion channels can lead to Ca2+ ion disequilibrium. |  |  |  |  | Cell morphology was not directly assessed. However, cell membrane stiffness (Young's modulus) was measured by atomic force microscopy (AFM) indentation at 37 and 41 degrees C as a characterization parameter, not as a treatment outcome. | Mentioned | Cell membrane |  |  | The discussion mentions that demodulation of AMRF results in low modulation frequency acting upon cell membranes and ion channels, which can trigger a decrease of the membrane potential and opening of voltage-gated channels. This was not directly measured in this study. | [14 empty] | Mentioned | Cell membrane | Cell membrane stiffness (Young's modulus E) was measured by AFM indentation as a pre-existing cell property at 37 and 41 degrees C. Cancer cells showed significantly lower stiffness (200-600 Pa at 41 degrees C) compared to normal cells (hepatocytes and fibroblasts). A dramatic drop in E was observed when temperature increased from 37 to 41 degrees C. The stiffness values were used to calculate membrane resonance frequencies via Equation (4), which correlated with AMRF responsiveness. This was a characterization step, not a direct treatment outcome measurement.
37 | Radiofrequency Electromagnetic Fields Cause Non-Temperature-Induced Physical and Biological Effects in Cancer Cells | https://doi.org/10.3390/cancers14215353 | 2022 | Cancers | Q1 | LoVo | Suspension | 1 | Colorectal adenocarcinoma (left supraclavicular metastasis) | Human | In vitro | RF-EMF (MF-EMF) | Continuous sine | 13560000 | Hz | Clinical hyperthermia frequency | 13.56 MHz is an ISM band frequency used in clinical capacitive hyperthermia systems (e.g., EHY-2000+) and was selected to enable direct translational comparison with clinical modulated electro-hyperthermia devices. | [9 empty] | Standard preclinical power | An adjusted power of Padj = 10 W was used for the in vitro applicator. Specific electric or magnetic field intensities were not explicitly reported for the in vitro setup. An E-field dose of approximately 60,000 V·min/m per 60-min in vitro experiment was estimated in the discussion. | [7 empty] | Continuous wave RF at 13.56 MHz carrier frequency; Padj = 10 W; target temperature 42 degrees C regulated by water flow system; measured mean temperature in cell chamber was 41.8 degrees C. | LabEHY-200 (Oncotherm Kft., Budapest, Hungary) with novel in vitro applicator | 0 | Untreated cells (matched environmental conditions) | [14 empty] | FACS (Annexin V-positive cells) | 1 | Total measurement time 65 min: 5 min heat-up phase + 60 min treatment time. Temperature regulated at 42 degrees C by water flow cooling system. | 0 | 130 | 1 | Slightly lower but still significant increase of apoptosis for RF (30% versus WB, p < 0.05). | [37 empty] | Mentioned | Calcium fluxes were discussed as a key mechanism in the introduction, referencing prior studies showing calcium-ion efflux from brain tissue in response to AMRF at 147 MHz with low modulation frequencies around 16 Hz. The discussion mentions that demodulation of AMRF can trigger opening of voltage-gated channels including Ca2+ channels, and that RF-induced slight DC voltage at ion channels can lead to Ca2+ ion disequilibrium. |  |  |  |  | Cell morphology was not directly assessed. However, cell membrane stiffness (Young's modulus) was measured by atomic force microscopy (AFM) indentation at 37 and 41 degrees C as a characterization parameter, not as a treatment outcome. | Mentioned | Cell membrane |  |  | The discussion mentions that demodulation of AMRF results in low modulation frequency acting upon cell membranes and ion channels, which can trigger a decrease of the membrane potential and opening of voltage-gated channels. This was not directly measured in this study. | [14 empty] | Mentioned | Cell membrane | Cell membrane stiffness (Young's modulus E) was measured by AFM indentation as a pre-existing cell property at 37 and 41 degrees C. Cancer cells showed significantly lower stiffness (200-600 Pa at 41 degrees C) compared to normal cells (hepatocytes and fibroblasts). A dramatic drop in E was observed when temperature increased from 37 to 41 degrees C. The stiffness values were used to calculate membrane resonance frequencies via Equation (4), which correlated with AMRF responsiveness. This was a characterization step, not a direct treatment outcome measurement.
37 | Radiofrequency Electromagnetic Fields Cause Non-Temperature-Induced Physical and Biological Effects in Cancer Cells | https://doi.org/10.3390/cancers14215354 | 2022 | Cancers | Q1 | LoVo | Suspension | 1 | Colorectal adenocarcinoma (left supraclavicular metastasis) | Human | In vitro | RF-EMF (MF-EMF) | Amplitude-modulated sine | 13560000 | Hz | Clinical hyperthermia frequency | 13.56 MHz is an ISM band frequency used in clinical capacitive hyperthermia systems (e.g., EHY-2000+) and was selected to enable direct translational comparison with clinical modulated electro-hyperthermia devices. | [9 empty] | Standard preclinical power | An adjusted power of Padj = 10 W was used for the in vitro applicator. Specific electric or magnetic field intensities were not explicitly reported for the in vitro setup. An E-field dose of approximately 60,000 V·min/m per 60-min in vitro experiment was estimated in the discussion. | [7 empty] | Amplitude-modulated RF (AMRF) at 13.56 MHz carrier frequency with pink noise modulation spectrum 100/f (f >= 100 Hz), modulation index m = 50%; Padj = 10 W; target temperature 42 degrees C regulated by water flow system; measured mean temperature in cell chamber was 41.8 degrees C. | LabEHY-200 (Oncotherm Kft., Budapest, Hungary) with novel in vitro applicator | 0 | Untreated cells (matched environmental conditions) | [14 empty] | FACS (Annexin V-positive cells) | 1 | Total measurement time 65 min: 5 min heat-up phase + 60 min treatment time. Temperature regulated at 42 degrees C by water flow cooling system. | 0 | 130 | 1 | No further increase of apoptosis for AMRF compared to RF. Apoptosis levels remained at approximately 130% relative to WB, similar to RF alone. LoVo cells had the lowest membrane stiffness (E ~ 200 Pa at 41 degrees C) among the tested cancer cell lines, with estimated membrane resonance frequency clearly below 100 Hz, consistent with the lower sensitivity to AM. | [37 empty] | Mentioned | Calcium fluxes were discussed as a key mechanism in the introduction, referencing prior studies showing calcium-ion efflux from brain tissue in response to AMRF at 147 MHz with low modulation frequencies around 16 Hz. The discussion mentions that demodulation of AMRF can trigger opening of voltage-gated channels including Ca2+ channels, and that RF-induced slight DC voltage at ion channels can lead to Ca2+ ion disequilibrium. |  |  |  |  | Cell morphology was not directly assessed. However, cell membrane stiffness (Young's modulus) was measured by atomic force microscopy (AFM) indentation at 37 and 41 degrees C as a characterization parameter, not as a treatment outcome. | Mentioned | Cell membrane |  |  | The discussion mentions that demodulation of AMRF results in low modulation frequency acting upon cell membranes and ion channels, which can trigger a decrease of the membrane potential and opening of voltage-gated channels. This was not directly measured in this study. | [14 empty] | Mentioned | Cell membrane | Cell membrane stiffness (Young's modulus E) was measured by AFM indentation as a pre-existing cell property at 37 and 41 degrees C. Cancer cells showed significantly lower stiffness (200-600 Pa at 41 degrees C) compared to normal cells (hepatocytes and fibroblasts). A dramatic drop in E was observed when temperature increased from 37 to 41 degrees C. The stiffness values were used to calculate membrane resonance frequencies via Equation (4), which correlated with AMRF responsiveness. This was a characterization step, not a direct treatment outcome measurement.
38 | Comparison of pulsed and continuous electromagnetic field generated by WPT system on human dermal and neural cells | https://doi.org/10.1038/s41598-024-56051-z | 2024 | Scientific Reports | Q1 | HDFa | Adherent | 0 | Dermal fibroblasts | Human | In vitro | EMF (LF-EMF) | Sine | 87000 | Hz | WPT system operating parameters | The frequencies correspond to the resonant operating parameters of the wireless power transfer system prototype, designed to simulate EMF exposure conditions relevant to neural and skin cells at scaled levels corresponding to cellular structures. | 1,6 | mT | [7 empty] | Exceed ICNIRP limits for testing | The magnetic flux density values were deliberately set 48-63 times higher than the ICNIRP 2010 reference level limit of 27 µT to test more extreme conditions compared to regulatory limits. | [7 empty] | Transmitted power was 1.05 kW at 87 kHz and 1.01 kW at 207 kHz. Biological samples placed between transmitter and receiver coils, approximately 5 mm above transmitting coil and 90 mm from coil axis. Pulsed exposure: 6 x 10 min with 10 min pauses between each pulse. Total on-time = 60 min, total experiment duration ~110 min. | Wireless power transfer (WPT) system prototype with high-frequency inverter and coupling coils | 0 | Untreated cells (matched environmental conditions) | MTT assay | 1 | Pulsed exposure: 6 x 10 min with 10 min pauses between each pulse. Total on-time = 60 min, total experiment duration ~110 min. | 30 | 104 | 0 | MTT assay after 30h regeneration. Text reports average ~4% increase for all cell lines exposed to pulsed radiation, statistically insignificant. | [7 empty] | Annexin V / 7-AAD flow cytometry | 1 | Pulsed exposure: 6 x 10 min with 10 min pauses between each pulse. Total on-time = 60 min, total experiment duration ~110 min. | 30 | 134,3 | 0 | Apoptosis measured as sum of early and late apoptotic cell percentages from Annexin V assay. No significant increase in apoptosis was observed in any cell type. Values normalized to control (early+late apoptosis percentage ratio). | Annexin V / 7-AAD flow cytometry | 1 | Pulsed exposure: 6 x 10 min with 10 min pauses between each pulse. Total on-time = 60 min, total experiment duration ~110 min. | 30 | 133,3 | 0 | Dead cell percentage from Annexin V assay. No significant increase in cell death was observed. | [14 empty] | Mentioned | [5 empty] | ROS was not directly measured. Oxidative stress was assessed indirectly through reduced glutathione (GSH) levels. The authors suggest short-term EMF exposure triggers antioxidant processes and that the antioxidant system is not yet exhausted, so oxidative stress levels do not match observations with long-term EMF exposure. | GSH-Glo Glutathione Assay (luminescence) | 1 | Pulsed exposure: 6 x 10 min with 10 min pauses between each pulse. Total on-time = 60 min, total experiment duration ~110 min. | 0 |  | 0 | GSH measured by luminescence and extrapolated to calibration curve. |  |  |  |  | 0 | Light microscopy (inverted phase contrast, Optika XDS-2, 100x magnification) | 1 | 30 | No changes in morphology or adherence ability observed. Cells maintained their long, fibroid shape. After 30h regeneration, confluence increased from ~30% to 70-80%, comparable to control. Viability of passaged cells was 99-100%. | [5 empty] | Comet assay (alkaline electrophoresis with DAPI staining) | DNA integrity | DNA strand breaks | DNA strand breaks: assessed by comet assay to detect single and double strand DNA damage. The head of the comet contains intact DNA and the tail indicates damaged DNA and its fragments. | No DNA breaking points (comets) were observed in any cell type under either pulsed or continuous EMF exposure at 87 kHz after 30h regeneration. DNA remained intact and no genotoxic effect was detected. | [9 empty] | 0 | Actin filaments (F-actin) | ICC with Alexa Fluor 488 Phalloidin showed no significant changes in cytoskeleton structure. HDFa retained long fibroid shape with dense, distinctly organized parallel bundles. Nuclei were rounded with uncondensed chromatin. No fragmentation into apoptotic bodies observed. No differences between pulsed and continuous exposure. | Mentioned |  |  | Cell cycle phase analysis was not performed. However, mitotic activity was inferred from confluence observations showing cells continued dividing normally after EMF exposure. | [13 empty] | 0
38 | Comparison of pulsed and continuous electromagnetic field generated by WPT system on human dermal and neural cells | https://doi.org/10.1038/s41598-024-56051-z | 2024 | Scientific Reports | Q1 | HDFa | Adherent | 0 | Dermal fibroblasts | Human | In vitro | EMF (LF-EMF) | Sine | 87000 | Hz | WPT system operating parameters | The frequencies correspond to the resonant operating parameters of the wireless power transfer system prototype, designed to simulate EMF exposure conditions relevant to neural and skin cells at scaled levels corresponding to cellular structures. | 1,6 | mT | [7 empty] | Exceed ICNIRP limits for testing | The magnetic flux density values were deliberately set 48-63 times higher than the ICNIRP 2010 reference level limit of 27 µT to test more extreme conditions compared to regulatory limits. | [7 empty] | Transmitted power was 1.05 kW at 87 kHz and 1.01 kW at 207 kHz. Biological samples placed between transmitter and receiver coils, approximately 5 mm above transmitting coil and 90 mm from coil axis. Continuous exposure: 1 x 60 min without interruption. | Wireless power transfer (WPT) system prototype with high-frequency inverter and coupling coils | 0 | Untreated cells (matched environmental conditions) | MTT assay | 1 | Continuous exposure: 1 x 60 min without interruption. | 30 | 103 | 0 | MTT assay after 30h regeneration. Immediate MTT (0h) was also performed showing no significant effect (HDFa ~107%, NHA ~96%, SH-SY5Y ~107%). No analyzed change at 30h was significant for 87 kHz. | [7 empty] | Annexin V / 7-AAD flow cytometry | 1 | Continuous exposure: 1 x 60 min without interruption. | 30 | 128,6 | 0 | Apoptosis measured as sum of early and late apoptotic cell percentages from Annexin V assay. No significant increase in apoptosis was observed in any cell type. Values normalized to control (early+late apoptosis percentage ratio). | Annexin V / 7-AAD flow cytometry | 1 | Continuous exposure: 1 x 60 min without interruption. | 30 | 66,7 | 0 | Dead cell percentage from Annexin V assay. No significant increase in cell death was observed. | [14 empty] | Mentioned | [5 empty] | ROS was not directly measured. Oxidative stress was assessed indirectly through reduced glutathione (GSH) levels. The authors suggest short-term EMF exposure triggers antioxidant processes and that the antioxidant system is not yet exhausted, so oxidative stress levels do not match observations with long-term EMF exposure. | GSH-Glo Glutathione Assay (luminescence) | 1 | Continuous exposure: 1 x 60 min without interruption. | 0 |  | 0 | GSH measured by luminescence and extrapolated to calibration curve. |  |  |  |  | 0 | Light microscopy (inverted phase contrast, Optika XDS-2, 100x magnification) | 1 | 30 | No changes in morphology or adherence ability observed. Cells maintained their long, fibroid shape. After 30h regeneration, confluence increased from ~30% to 70-80%, comparable to control. Viability of passaged cells was 99-100%. | [5 empty] | Comet assay (alkaline electrophoresis with DAPI staining) | DNA integrity | DNA strand breaks | DNA strand breaks: assessed by comet assay to detect single and double strand DNA damage. The head of the comet contains intact DNA and the tail indicates damaged DNA and its fragments. | No DNA breaking points (comets) were observed in any cell type under either pulsed or continuous EMF exposure at 87 kHz after 30h regeneration. DNA remained intact and no genotoxic effect was detected. | [9 empty] | 0 | Actin filaments (F-actin) | ICC with Alexa Fluor 488 Phalloidin showed no significant changes in cytoskeleton structure. HDFa retained long fibroid shape with dense, distinctly organized parallel bundles. Nuclei were rounded with uncondensed chromatin. No fragmentation into apoptotic bodies observed. No differences between pulsed and continuous exposure. | Mentioned |  |  | Cell cycle phase analysis was not performed. However, mitotic activity was inferred from confluence observations showing cells continued dividing normally after EMF exposure. | [13 empty] | 0
38 | Comparison of pulsed and continuous electromagnetic field generated by WPT system on human dermal and neural cells | https://doi.org/10.1038/s41598-024-56051-z | 2024 | Scientific Reports | Q1 | HDFa | Adherent | 0 | Dermal fibroblasts | Human | In vitro | EMF (LF-EMF) | Sine | 207000 | Hz | WPT system operating parameters | The frequencies correspond to the resonant operating parameters of the wireless power transfer system prototype, designed to simulate EMF exposure conditions relevant to neural and skin cells at scaled levels corresponding to cellular structures. | 1,4 | mT | [7 empty] | Exceed ICNIRP limits for testing | The magnetic flux density values were deliberately set 48-63 times higher than the ICNIRP 2010 reference level limit of 27 µT to test more extreme conditions compared to regulatory limits. | [7 empty] | Transmitted power was 1.05 kW at 87 kHz and 1.01 kW at 207 kHz. Biological samples placed between transmitter and receiver coils, approximately 5 mm above transmitting coil and 90 mm from coil axis. Pulsed exposure: 6 x 10 min with 10 min pauses between each pulse. Total on-time = 60 min, total experiment duration ~110 min. | Wireless power transfer (WPT) system prototype with high-frequency inverter and coupling coils | 0 | Untreated cells (matched environmental conditions) | MTT assay | 1 | Pulsed exposure: 6 x 10 min with 10 min pauses between each pulse. Total on-time = 60 min, total experiment duration ~110 min. | 30 | 101 | 0 | MTT assay after 30h regeneration at increased frequency. | [35 empty] | Mentioned | [5 empty] | ROS was not directly measured. Oxidative stress was assessed indirectly through reduced glutathione (GSH) levels. The authors suggest short-term EMF exposure triggers antioxidant processes and that the antioxidant system is not yet exhausted, so oxidative stress levels do not match observations with long-term EMF exposure. | [15 empty] | Morphology assessment was only performed at 87 kHz conditions. | [9 empty] | Comet assay was only performed at 87 kHz conditions. | [11 empty] | Immunocytochemical analysis of cytoskeleton was only performed at 87 kHz conditions. | Mentioned |  |  | Cell cycle phase analysis was not performed. However, mitotic activity was inferred from confluence observations showing cells continued dividing normally after EMF exposure.
38 | Comparison of pulsed and continuous electromagnetic field generated by WPT system on human dermal and neural cells | https://doi.org/10.1038/s41598-024-56051-z | 2024 | Scientific Reports | Q1 | HDFa | Adherent | 0 | Dermal fibroblasts | Human | In vitro | EMF (LF-EMF) | Sine | 207000 | Hz | WPT system operating parameters | The frequencies correspond to the resonant operating parameters of the wireless power transfer system prototype, designed to simulate EMF exposure conditions relevant to neural and skin cells at scaled levels corresponding to cellular structures. | 1,4 | mT | [7 empty] | Exceed ICNIRP limits for testing | The magnetic flux density values were deliberately set 48-63 times higher than the ICNIRP 2010 reference level limit of 27 µT to test more extreme conditions compared to regulatory limits. | [7 empty] | Transmitted power was 1.05 kW at 87 kHz and 1.01 kW at 207 kHz. Biological samples placed between transmitter and receiver coils, approximately 5 mm above transmitting coil and 90 mm from coil axis. Continuous exposure: 1 x 60 min without interruption. | Wireless power transfer (WPT) system prototype with high-frequency inverter and coupling coils | 0 | Untreated cells (matched environmental conditions) | MTT assay | 1 | Continuous exposure: 1 x 60 min without interruption. | 30 | 96 | 0 | MTT assay after 30h regeneration at increased frequency. | [35 empty] | Mentioned | [5 empty] | ROS was not directly measured. Oxidative stress was assessed indirectly through reduced glutathione (GSH) levels. The authors suggest short-term EMF exposure triggers antioxidant processes and that the antioxidant system is not yet exhausted, so oxidative stress levels do not match observations with long-term EMF exposure. | [15 empty] | Morphology assessment was only performed at 87 kHz conditions. | [9 empty] | Comet assay was only performed at 87 kHz conditions. | [11 empty] | Immunocytochemical analysis of cytoskeleton was only performed at 87 kHz conditions. | Mentioned |  |  | Cell cycle phase analysis was not performed. However, mitotic activity was inferred from confluence observations showing cells continued dividing normally after EMF exposure.
38 | Comparison of pulsed and continuous electromagnetic field generated by WPT system on human dermal and neural cells | https://doi.org/10.1038/s41598-024-56051-z | 2024 | Scientific Reports | Q1 | NHA | Adherent | 0 | Normal astrocytes | Human | In vitro | EMF (LF-EMF) | Sine | 87000 | Hz | WPT system operating parameters | The frequencies correspond to the resonant operating parameters of the wireless power transfer system prototype, designed to simulate EMF exposure conditions relevant to neural and skin cells at scaled levels corresponding to cellular structures. | 1,6 | mT | [7 empty] | Exceed ICNIRP limits for testing | The magnetic flux density values were deliberately set 48-63 times higher than the ICNIRP 2010 reference level limit of 27 µT to test more extreme conditions compared to regulatory limits. | [7 empty] | Transmitted power was 1.05 kW at 87 kHz and 1.01 kW at 207 kHz. Biological samples placed between transmitter and receiver coils, approximately 5 mm above transmitting coil and 90 mm from coil axis. Pulsed exposure: 6 x 10 min with 10 min pauses between each pulse. Total on-time = 60 min, total experiment duration ~110 min. | Wireless power transfer (WPT) system prototype with high-frequency inverter and coupling coils | 0 | Untreated cells (matched environmental conditions) | MTT assay | 1 | Pulsed exposure: 6 x 10 min with 10 min pauses between each pulse. Total on-time = 60 min, total experiment duration ~110 min. | 30 | 104 | 0 | MTT assay after 30h regeneration. Text reports average ~4% increase for all cell lines exposed to pulsed radiation, statistically insignificant. Immediate MTT was not performed for pulsed exposure. | [7 empty] | Annexin V / 7-AAD flow cytometry | 1 | Pulsed exposure: 6 x 10 min with 10 min pauses between each pulse. Total on-time = 60 min, total experiment duration ~110 min. | 30 | 121,4 | 0 | Apoptosis measured as sum of early and late apoptotic cell percentages from Annexin V assay. No significant increase in apoptosis was observed in any cell type. Values normalized to control (early+late apoptosis percentage ratio). | Annexin V / 7-AAD flow cytometry | 1 | Pulsed exposure: 6 x 10 min with 10 min pauses between each pulse. Total on-time = 60 min, total experiment duration ~110 min. | 30 | 100 | 0 | Dead cell percentage from Annexin V assay. No significant increase in cell death was observed. | [14 empty] | Mentioned | [5 empty] | ROS was not directly measured. Oxidative stress was assessed indirectly through reduced glutathione (GSH) levels. The authors suggest short-term EMF exposure triggers antioxidant processes and that the antioxidant system is not yet exhausted, so oxidative stress levels do not match observations with long-term EMF exposure. | GSH-Glo Glutathione Assay (luminescence) | 1 | Pulsed exposure: 6 x 10 min with 10 min pauses between each pulse. Total on-time = 60 min, total experiment duration ~110 min. | 0 |  | 0 | GSH measured by luminescence and extrapolated to calibration curve. |  |  |  |  | 0 | Light microscopy (inverted phase contrast, Optika XDS-2, 100x magnification) | 1 | 30 | No changes in morphology or adherence ability observed. After 30h regeneration, confluence increased comparably to control. Viability of passaged cells was 95-98%. | [5 empty] | Comet assay (alkaline electrophoresis with DAPI staining) | DNA integrity | DNA strand breaks | DNA strand breaks: assessed by comet assay to detect single and double strand DNA damage. The head of the comet contains intact DNA and the tail indicates damaged DNA and its fragments. | No DNA breaking points (comets) were observed in any cell type under either pulsed or continuous EMF exposure at 87 kHz after 30h regeneration. DNA remained intact and no genotoxic effect was detected. | [9 empty] | 0 | Actin filaments (F-actin) | ICC with Alexa Fluor 488 Phalloidin showed no significant changes. NHA showed distinct fibrous cytoskeletal structure organized in parallel bundles. Nuclei rounded with uncondensed chromatin. No nuclear fragmentation or apoptotic bodies observed. | Mentioned |  |  | Cell cycle phase analysis was not performed. However, mitotic activity was inferred from confluence observations showing cells continued dividing normally after EMF exposure. | [13 empty] | 0
38 | Comparison of pulsed and continuous electromagnetic field generated by WPT system on human dermal and neural cells | https://doi.org/10.1038/s41598-024-56051-z | 2024 | Scientific Reports | Q1 | NHA | Adherent | 0 | Normal astrocytes | Human | In vitro | EMF (LF-EMF) | Sine | 87000 | Hz | WPT system operating parameters | The frequencies correspond to the resonant operating parameters of the wireless power transfer system prototype, designed to simulate EMF exposure conditions relevant to neural and skin cells at scaled levels corresponding to cellular structures. | 1,6 | mT | [7 empty] | Exceed ICNIRP limits for testing | The magnetic flux density values were deliberately set 48-63 times higher than the ICNIRP 2010 reference level limit of 27 µT to test more extreme conditions compared to regulatory limits. | [7 empty] | Transmitted power was 1.05 kW at 87 kHz and 1.01 kW at 207 kHz. Biological samples placed between transmitter and receiver coils, approximately 5 mm above transmitting coil and 90 mm from coil axis. Continuous exposure: 1 x 60 min without interruption. | Wireless power transfer (WPT) system prototype with high-frequency inverter and coupling coils | 0 | Untreated cells (matched environmental conditions) | MTT assay | 1 | Continuous exposure: 1 x 60 min without interruption. | 30 | 100 | 0 | MTT assay after 30h regeneration. No analyzed change at 30h was significant for 87 kHz. | [7 empty] | Annexin V / 7-AAD flow cytometry | 1 | Continuous exposure: 1 x 60 min without interruption. | 30 | 131 | 0 | Apoptosis measured as sum of early and late apoptotic cell percentages from Annexin V assay. No significant increase in apoptosis was observed in any cell type. Values normalized to control (early+late apoptosis percentage ratio). | Annexin V / 7-AAD flow cytometry | 1 | Continuous exposure: 1 x 60 min without interruption. | 30 | 83,3 | 0 | Dead cell percentage from Annexin V assay. No significant increase in cell death was observed. | [14 empty] | Mentioned | [5 empty] | ROS was not directly measured. Oxidative stress was assessed indirectly through reduced glutathione (GSH) levels. The authors suggest short-term EMF exposure triggers antioxidant processes and that the antioxidant system is not yet exhausted, so oxidative stress levels do not match observations with long-term EMF exposure. | GSH-Glo Glutathione Assay (luminescence) | 1 | Continuous exposure: 1 x 60 min without interruption. | 0 |  | 0 | GSH measured by luminescence and extrapolated to calibration curve. |  |  |  |  | 0 | Light microscopy (inverted phase contrast, Optika XDS-2, 100x magnification) | 1 | 30 | No changes in morphology or adherence ability observed. After 30h regeneration, confluence increased comparably to control. Viability of passaged cells was 95-98%. | [5 empty] | Comet assay (alkaline electrophoresis with DAPI staining) | DNA integrity | DNA strand breaks | DNA strand breaks: assessed by comet assay to detect single and double strand DNA damage. The head of the comet contains intact DNA and the tail indicates damaged DNA and its fragments. | No DNA breaking points (comets) were observed in any cell type under either pulsed or continuous EMF exposure at 87 kHz after 30h regeneration. DNA remained intact and no genotoxic effect was detected. | [9 empty] | 0 | Actin filaments (F-actin) | ICC with Alexa Fluor 488 Phalloidin showed no significant changes. NHA showed distinct fibrous cytoskeletal structure organized in parallel bundles. Nuclei rounded with uncondensed chromatin. No nuclear fragmentation or apoptotic bodies observed. | Mentioned |  |  | Cell cycle phase analysis was not performed. However, mitotic activity was inferred from confluence observations showing cells continued dividing normally after EMF exposure. | [13 empty] | 0
38 | Comparison of pulsed and continuous electromagnetic field generated by WPT system on human dermal and neural cells | https://doi.org/10.1038/s41598-024-56051-z | 2024 | Scientific Reports | Q1 | NHA | Adherent | 0 | Normal astrocytes | Human | In vitro | EMF (LF-EMF) | Sine | 207000 | Hz | WPT system operating parameters | The frequencies correspond to the resonant operating parameters of the wireless power transfer system prototype, designed to simulate EMF exposure conditions relevant to neural and skin cells at scaled levels corresponding to cellular structures. | 1,4 | mT | [7 empty] | Exceed ICNIRP limits for testing | The magnetic flux density values were deliberately set 48-63 times higher than the ICNIRP 2010 reference level limit of 27 µT to test more extreme conditions compared to regulatory limits. | [7 empty] | Transmitted power was 1.05 kW at 87 kHz and 1.01 kW at 207 kHz. Biological samples placed between transmitter and receiver coils, approximately 5 mm above transmitting coil and 90 mm from coil axis. Pulsed exposure: 6 x 10 min with 10 min pauses between each pulse. Total on-time = 60 min, total experiment duration ~110 min. | Wireless power transfer (WPT) system prototype with high-frequency inverter and coupling coils | 0 | Untreated cells (matched environmental conditions) | MTT assay | 1 | Pulsed exposure: 6 x 10 min with 10 min pauses between each pulse. Total on-time = 60 min, total experiment duration ~110 min. | 30 | 101 | 0 | MTT assay after 30h regeneration at increased frequency. | [35 empty] | Mentioned | [5 empty] | ROS was not directly measured. Oxidative stress was assessed indirectly through reduced glutathione (GSH) levels. The authors suggest short-term EMF exposure triggers antioxidant processes and that the antioxidant system is not yet exhausted, so oxidative stress levels do not match observations with long-term EMF exposure. | [15 empty] | Morphology assessment was only performed at 87 kHz conditions. | [9 empty] | Comet assay was only performed at 87 kHz conditions. | [11 empty] | Immunocytochemical analysis of cytoskeleton was only performed at 87 kHz conditions. | Mentioned |  |  | Cell cycle phase analysis was not performed. However, mitotic activity was inferred from confluence observations showing cells continued dividing normally after EMF exposure.
38 | Comparison of pulsed and continuous electromagnetic field generated by WPT system on human dermal and neural cells | https://doi.org/10.1038/s41598-024-56051-z | 2024 | Scientific Reports | Q1 | NHA | Adherent | 0 | Normal astrocytes | Human | In vitro | EMF (LF-EMF) | Sine | 207000 | Hz | WPT system operating parameters | The frequencies correspond to the resonant operating parameters of the wireless power transfer system prototype, designed to simulate EMF exposure conditions relevant to neural and skin cells at scaled levels corresponding to cellular structures. | 1,4 | mT | [7 empty] | Exceed ICNIRP limits for testing | The magnetic flux density values were deliberately set 48-63 times higher than the ICNIRP 2010 reference level limit of 27 µT to test more extreme conditions compared to regulatory limits. | [7 empty] | Transmitted power was 1.05 kW at 87 kHz and 1.01 kW at 207 kHz. Biological samples placed between transmitter and receiver coils, approximately 5 mm above transmitting coil and 90 mm from coil axis. Continuous exposure: 1 x 60 min without interruption. | Wireless power transfer (WPT) system prototype with high-frequency inverter and coupling coils | 0 | Untreated cells (matched environmental conditions) | MTT assay | 1 | Continuous exposure: 1 x 60 min without interruption. | 30 | 92 | 0 | MTT assay after 30h regeneration at increased frequency. NHA decreases were not significant and within calculated deviations. | [35 empty] | Mentioned | [5 empty] | ROS was not directly measured. Oxidative stress was assessed indirectly through reduced glutathione (GSH) levels. The authors suggest short-term EMF exposure triggers antioxidant processes and that the antioxidant system is not yet exhausted, so oxidative stress levels do not match observations with long-term EMF exposure. | [15 empty] | Morphology assessment was only performed at 87 kHz conditions. | [9 empty] | Comet assay was only performed at 87 kHz conditions. | [11 empty] | Immunocytochemical analysis of cytoskeleton was only performed at 87 kHz conditions. | Mentioned |  |  | Cell cycle phase analysis was not performed. However, mitotic activity was inferred from confluence observations showing cells continued dividing normally after EMF exposure.
38 | Comparison of pulsed and continuous electromagnetic field generated by WPT system on human dermal and neural cells | https://doi.org/10.1038/s41598-024-56051-z | 2024 | Scientific Reports | Q1 | SH-SY5Y | Adherent | 1 | Neuroblastoma | Human | In vitro | EMF (LF-EMF) | Sine | 87000 | Hz | WPT system operating parameters | The frequencies correspond to the resonant operating parameters of the wireless power transfer system prototype, designed to simulate EMF exposure conditions relevant to neural and skin cells at scaled levels corresponding to cellular structures. | 1,6 | mT | [7 empty] | Exceed ICNIRP limits for testing | The magnetic flux density values were deliberately set 48-63 times higher than the ICNIRP 2010 reference level limit of 27 µT to test more extreme conditions compared to regulatory limits. | [7 empty] | Transmitted power was 1.05 kW at 87 kHz and 1.01 kW at 207 kHz. Biological samples placed between transmitter and receiver coils, approximately 5 mm above transmitting coil and 90 mm from coil axis. Pulsed exposure: 6 x 10 min with 10 min pauses between each pulse. Total on-time = 60 min, total experiment duration ~110 min. | Wireless power transfer (WPT) system prototype with high-frequency inverter and coupling coils | 0 | Untreated cells (matched environmental conditions) | MTT assay | 1 | Pulsed exposure: 6 x 10 min with 10 min pauses between each pulse. Total on-time = 60 min, total experiment duration ~110 min. | 30 | 104 | 0 | MTT assay after 30h regeneration. Text reports average ~4% increase for all cell lines exposed to pulsed radiation, statistically insignificant. | [7 empty] | Annexin V / 7-AAD flow cytometry | 1 | Pulsed exposure: 6 x 10 min with 10 min pauses between each pulse. Total on-time = 60 min, total experiment duration ~110 min. | 30 | 59,6 | 0 | Apoptosis measured as sum of early and late apoptotic cell percentages from Annexin V assay. No significant increase in apoptosis was observed in any cell type. Values normalized to control (early+late apoptosis percentage ratio). | Annexin V / 7-AAD flow cytometry | 1 | Pulsed exposure: 6 x 10 min with 10 min pauses between each pulse. Total on-time = 60 min, total experiment duration ~110 min. | 30 | 140,6 | 0 | Dead cell percentage from Annexin V assay. SH-SY5Y showed relatively higher dead cell percentages (11-15%) across all groups including control, attributed to tumor phenotype and loss of adherence at high confluence, not to EMF exposure. | [14 empty] | Mentioned | [5 empty] | ROS was not directly measured. Oxidative stress was assessed indirectly through reduced glutathione (GSH) levels. The authors suggest short-term EMF exposure triggers antioxidant processes and that the antioxidant system is not yet exhausted, so oxidative stress levels do not match observations with long-term EMF exposure. | GSH-Glo Glutathione Assay (luminescence) | 1 | Pulsed exposure: 6 x 10 min with 10 min pauses between each pulse. Total on-time = 60 min, total experiment duration ~110 min. | 0 |  | 0 | GSH measured by luminescence and extrapolated to calibration curve. |  |  |  |  | 0 | Light microscopy (inverted phase contrast, Optika XDS-2, 100x magnification) | 1 | 30 | No changes in morphology or adherence ability observed. Cells maintained tumor cell characteristics including growth in clusters. Viability of passaged cells was 90-94%. Highest confluence among all cell lines. | [5 empty] | Comet assay (alkaline electrophoresis with DAPI staining) | DNA integrity | DNA strand breaks | DNA strand breaks: assessed by comet assay to detect single and double strand DNA damage. The head of the comet contains intact DNA and the tail indicates damaged DNA and its fragments. | No DNA breaking points (comets) were observed in any cell type under either pulsed or continuous EMF exposure at 87 kHz after 30h regeneration. DNA remained intact and no genotoxic effect was detected. | [9 empty] | 0 | Actin filaments (F-actin) | ICC with Alexa Fluor 488 Phalloidin showed cytoskeleton amount significantly lower compared to healthy cells (inherent tumor characteristic). Structure not strongly organized. Cells grew in clusters. However, intensity and amount of green dye in irradiated cells comparable to control. No apoptotic bodies observed. | Mentioned |  |  | Cell cycle phase analysis was not performed. However, mitotic activity was inferred from confluence observations showing cells continued dividing normally after EMF exposure. | [13 empty] | 0
38 | Comparison of pulsed and continuous electromagnetic field generated by WPT system on human dermal and neural cells | https://doi.org/10.1038/s41598-024-56051-z | 2024 | Scientific Reports | Q1 | SH-SY5Y | Adherent | 1 | Neuroblastoma | Human | In vitro | EMF (LF-EMF) | Sine | 87000 | Hz | WPT system operating parameters | The frequencies correspond to the resonant operating parameters of the wireless power transfer system prototype, designed to simulate EMF exposure conditions relevant to neural and skin cells at scaled levels corresponding to cellular structures. | 1,6 | mT | [7 empty] | Exceed ICNIRP limits for testing | The magnetic flux density values were deliberately set 48-63 times higher than the ICNIRP 2010 reference level limit of 27 µT to test more extreme conditions compared to regulatory limits. | [7 empty] | Transmitted power was 1.05 kW at 87 kHz and 1.01 kW at 207 kHz. Biological samples placed between transmitter and receiver coils, approximately 5 mm above transmitting coil and 90 mm from coil axis. Continuous exposure: 1 x 60 min without interruption. | Wireless power transfer (WPT) system prototype with high-frequency inverter and coupling coils | 0 | Untreated cells (matched environmental conditions) | MTT assay | 1 | Continuous exposure: 1 x 60 min without interruption. | 30 | 90 | 0 | MTT assay after 30h regeneration. No analyzed change at 30h was significant for 87 kHz. | [7 empty] | Annexin V / 7-AAD flow cytometry | 1 | Continuous exposure: 1 x 60 min without interruption. | 30 | 67,3 | 0 | Apoptosis measured as sum of early and late apoptotic cell percentages from Annexin V assay. No significant increase in apoptosis was observed in any cell type. Values normalized to control (early+late apoptosis percentage ratio). | Annexin V / 7-AAD flow cytometry | 1 | Continuous exposure: 1 x 60 min without interruption. | 30 | 118,9 | 0 | Dead cell percentage from Annexin V assay. SH-SY5Y showed relatively higher dead cell percentages (11-15%) across all groups including control, attributed to tumor phenotype and loss of adherence at high confluence, not to EMF exposure. | [14 empty] | Mentioned | [5 empty] | ROS was not directly measured. Oxidative stress was assessed indirectly through reduced glutathione (GSH) levels. The authors suggest short-term EMF exposure triggers antioxidant processes and that the antioxidant system is not yet exhausted, so oxidative stress levels do not match observations with long-term EMF exposure. | GSH-Glo Glutathione Assay (luminescence) | 1 | Continuous exposure: 1 x 60 min without interruption. | 0 |  | 0 | GSH measured by luminescence and extrapolated to calibration curve. |  |  |  |  | 0 | Light microscopy (inverted phase contrast, Optika XDS-2, 100x magnification) | 1 | 30 | No changes in morphology or adherence ability observed. Cells maintained tumor cell characteristics including growth in clusters. Viability of passaged cells was 90-94%. Highest confluence among all cell lines. | [5 empty] | Comet assay (alkaline electrophoresis with DAPI staining) | DNA integrity | DNA strand breaks | DNA strand breaks: assessed by comet assay to detect single and double strand DNA damage. The head of the comet contains intact DNA and the tail indicates damaged DNA and its fragments. | No DNA breaking points (comets) were observed in any cell type under either pulsed or continuous EMF exposure at 87 kHz after 30h regeneration. DNA remained intact and no genotoxic effect was detected. | [9 empty] | 0 | Actin filaments (F-actin) | ICC with Alexa Fluor 488 Phalloidin showed cytoskeleton amount significantly lower compared to healthy cells (inherent tumor characteristic). Structure not strongly organized. Cells grew in clusters. However, intensity and amount of green dye in irradiated cells comparable to control. No apoptotic bodies observed. | Mentioned |  |  | Cell cycle phase analysis was not performed. However, mitotic activity was inferred from confluence observations showing cells continued dividing normally after EMF exposure. | [13 empty] | 0
38 | Comparison of pulsed and continuous electromagnetic field generated by WPT system on human dermal and neural cells | https://doi.org/10.1038/s41598-024-56051-z | 2024 | Scientific Reports | Q1 | SH-SY5Y | Adherent | 1 | Neuroblastoma | Human | In vitro | EMF (LF-EMF) | Sine | 207000 | Hz | WPT system operating parameters | The frequencies correspond to the resonant operating parameters of the wireless power transfer system prototype, designed to simulate EMF exposure conditions relevant to neural and skin cells at scaled levels corresponding to cellular structures. | 1,4 | mT | [7 empty] | Exceed ICNIRP limits for testing | The magnetic flux density values were deliberately set 48-63 times higher than the ICNIRP 2010 reference level limit of 27 µT to test more extreme conditions compared to regulatory limits. | [7 empty] | Transmitted power was 1.05 kW at 87 kHz and 1.01 kW at 207 kHz. Biological samples placed between transmitter and receiver coils, approximately 5 mm above transmitting coil and 90 mm from coil axis. Pulsed exposure: 6 x 10 min with 10 min pauses between each pulse. Total on-time = 60 min, total experiment duration ~110 min. | Wireless power transfer (WPT) system prototype with high-frequency inverter and coupling coils | 0 | Untreated cells (matched environmental conditions) | MTT assay | 1 | Pulsed exposure: 6 x 10 min with 10 min pauses between each pulse. Total on-time = 60 min, total experiment duration ~110 min. | 30 | 85 | 0 | MTT assay after 30h regeneration at increased frequency. SH-SY5Y decrease to 85% described as within deviation (not significant). | [35 empty] | Mentioned | [5 empty] | ROS was not directly measured. Oxidative stress was assessed indirectly through reduced glutathione (GSH) levels. The authors suggest short-term EMF exposure triggers antioxidant processes and that the antioxidant system is not yet exhausted, so oxidative stress levels do not match observations with long-term EMF exposure. | [15 empty] | Morphology assessment was only performed at 87 kHz conditions. | [9 empty] | Comet assay was only performed at 87 kHz conditions. | [11 empty] | Immunocytochemical analysis of cytoskeleton was only performed at 87 kHz conditions. | Mentioned |  |  | Cell cycle phase analysis was not performed. However, mitotic activity was inferred from confluence observations showing cells continued dividing normally after EMF exposure.
38 | Comparison of pulsed and continuous electromagnetic field generated by WPT system on human dermal and neural cells | https://doi.org/10.1038/s41598-024-56051-z | 2024 | Scientific Reports | Q1 | SH-SY5Y | Adherent | 1 | Neuroblastoma | Human | In vitro | EMF (LF-EMF) | Sine | 207000 | Hz | WPT system operating parameters | The frequencies correspond to the resonant operating parameters of the wireless power transfer system prototype, designed to simulate EMF exposure conditions relevant to neural and skin cells at scaled levels corresponding to cellular structures. | 1,4 | mT | [7 empty] | Exceed ICNIRP limits for testing | The magnetic flux density values were deliberately set 48-63 times higher than the ICNIRP 2010 reference level limit of 27 µT to test more extreme conditions compared to regulatory limits. | [7 empty] | Transmitted power was 1.05 kW at 87 kHz and 1.01 kW at 207 kHz. Biological samples placed between transmitter and receiver coils, approximately 5 mm above transmitting coil and 90 mm from coil axis. Continuous exposure: 1 x 60 min without interruption. | Wireless power transfer (WPT) system prototype with high-frequency inverter and coupling coils | 0 | Untreated cells (matched environmental conditions) | MTT assay | 1 | Continuous exposure: 1 x 60 min without interruption. | 30 | 66 | -1 | MTT assay after 30h regeneration at increased frequency. SH-SY5Y showed a significant decrease in cell viability to 66% with continuous 60 min irradiation at 207 kHz. Authors note neuroblastoma cells are significantly more sensitive to prolonged exposure. | [35 empty] | Mentioned | [5 empty] | ROS was not directly measured. Oxidative stress was assessed indirectly through reduced glutathione (GSH) levels. The authors suggest short-term EMF exposure triggers antioxidant processes and that the antioxidant system is not yet exhausted, so oxidative stress levels do not match observations with long-term EMF exposure. | [15 empty] | Morphology assessment was only performed at 87 kHz conditions. | [9 empty] | Comet assay was only performed at 87 kHz conditions. | [11 empty] | Immunocytochemical analysis of cytoskeleton was only performed at 87 kHz conditions. | Mentioned |  |  | Cell cycle phase analysis was not performed. However, mitotic activity was inferred from confluence observations showing cells continued dividing normally after EMF exposure.
38 | Comparison of pulsed and continuous electromagnetic field generated by WPT system on human dermal and neural cells | https://doi.org/10.1038/s41598-024-56051-z | 2024 | Scientific Reports | Q1 | T98G | Adherent | 1 | Glioblastoma multiforme | Human | In vitro | EMF (LF-EMF) | Sine | 87000 | Hz | WPT system operating parameters | The frequencies correspond to the resonant operating parameters of the wireless power transfer system prototype, designed to simulate EMF exposure conditions relevant to neural and skin cells at scaled levels corresponding to cellular structures. | 1,6 | mT | [7 empty] | Exceed ICNIRP limits for testing | The magnetic flux density values were deliberately set 48-63 times higher than the ICNIRP 2010 reference level limit of 27 µT to test more extreme conditions compared to regulatory limits. | [7 empty] | Transmitted power was 1.05 kW at 87 kHz and 1.01 kW at 207 kHz. Biological samples placed between transmitter and receiver coils, approximately 5 mm above transmitting coil and 90 mm from coil axis. Pulsed exposure: 6 x 10 min with 10 min pauses between each pulse. Total on-time = 60 min, total experiment duration ~110 min. | Wireless power transfer (WPT) system prototype with high-frequency inverter and coupling coils | 0 | Untreated cells (matched environmental conditions) | MTT assay | 1 | Pulsed exposure: 6 x 10 min with 10 min pauses between each pulse. Total on-time = 60 min, total experiment duration ~110 min. | 30 | 104 | 0 | MTT assay after 30h regeneration. Text reports average ~4% increase for all cell lines exposed to pulsed radiation, statistically insignificant. | [7 empty] | Annexin V / 7-AAD flow cytometry | 1 | Pulsed exposure: 6 x 10 min with 10 min pauses between each pulse. Total on-time = 60 min, total experiment duration ~110 min. | 30 | 128,1 | 0 | Apoptosis measured as sum of early and late apoptotic cell percentages from Annexin V assay. No significant increase in apoptosis was observed in any cell type. Values normalized to control (early+late apoptosis percentage ratio). | Annexin V / 7-AAD flow cytometry | 1 | Pulsed exposure: 6 x 10 min with 10 min pauses between each pulse. Total on-time = 60 min, total experiment duration ~110 min. | 30 | 100 | 0 | Dead cell percentage from Annexin V assay. No significant increase in cell death was observed. | [14 empty] | Mentioned | [5 empty] | ROS was not directly measured. Oxidative stress was assessed indirectly through reduced glutathione (GSH) levels. The authors suggest short-term EMF exposure triggers antioxidant processes and that the antioxidant system is not yet exhausted, so oxidative stress levels do not match observations with long-term EMF exposure. | GSH-Glo Glutathione Assay (luminescence) | 1 | Pulsed exposure: 6 x 10 min with 10 min pauses between each pulse. Total on-time = 60 min, total experiment duration ~110 min. | 0 |  | 0 | GSH measured by luminescence and extrapolated to calibration curve. |  |  |  |  | 0 | Light microscopy (inverted phase contrast, Optika XDS-2, 100x magnification) | 1 | 30 | No changes in morphology or adherence ability observed. After 30h regeneration, confluence increased comparably to control. Viability of passaged cells was 99-100%. | [5 empty] | Comet assay (alkaline electrophoresis with DAPI staining) | DNA integrity | DNA strand breaks | DNA strand breaks: assessed by comet assay to detect single and double strand DNA damage. The head of the comet contains intact DNA and the tail indicates damaged DNA and its fragments. | No DNA breaking points (comets) were observed in any cell type under either pulsed or continuous EMF exposure at 87 kHz after 30h regeneration. DNA remained intact and no genotoxic effect was detected. | [9 empty] | 0 | Actin filaments (F-actin) | ICC with Alexa Fluor 488 Phalloidin showed cytoskeleton amount significantly lower compared to healthy cells (inherent tumor characteristic). Large part of cell occupied by nucleus. Structure not strongly organized. However, staining intensity in irradiated cells comparable to control. No apoptotic bodies or adherence loss observed. | Mentioned |  |  | Cell cycle phase analysis was not performed. However, mitotic activity was inferred from confluence observations showing cells continued dividing normally after EMF exposure. | [13 empty] | 0
38 | Comparison of pulsed and continuous electromagnetic field generated by WPT system on human dermal and neural cells | https://doi.org/10.1038/s41598-024-56051-z | 2024 | Scientific Reports | Q1 | T98G | Adherent | 1 | Glioblastoma multiforme | Human | In vitro | EMF (LF-EMF) | Sine | 87000 | Hz | WPT system operating parameters | The frequencies correspond to the resonant operating parameters of the wireless power transfer system prototype, designed to simulate EMF exposure conditions relevant to neural and skin cells at scaled levels corresponding to cellular structures. | 1,6 | mT | [7 empty] | Exceed ICNIRP limits for testing | The magnetic flux density values were deliberately set 48-63 times higher than the ICNIRP 2010 reference level limit of 27 µT to test more extreme conditions compared to regulatory limits. | [7 empty] | Transmitted power was 1.05 kW at 87 kHz and 1.01 kW at 207 kHz. Biological samples placed between transmitter and receiver coils, approximately 5 mm above transmitting coil and 90 mm from coil axis. Continuous exposure: 1 x 60 min without interruption. | Wireless power transfer (WPT) system prototype with high-frequency inverter and coupling coils | 0 | Untreated cells (matched environmental conditions) | MTT assay | 1 | Continuous exposure: 1 x 60 min without interruption. | 30 | 110 | 0 | MTT assay after 30h regeneration. No analyzed change at 30h was significant for 87 kHz. | [7 empty] | Annexin V / 7-AAD flow cytometry | 1 | Continuous exposure: 1 x 60 min without interruption. | 30 | 100 | 0 | Apoptosis measured as sum of early and late apoptotic cell percentages from Annexin V assay. No significant increase in apoptosis was observed in any cell type. Values normalized to control (early+late apoptosis percentage ratio). | Annexin V / 7-AAD flow cytometry | 1 | Continuous exposure: 1 x 60 min without interruption. | 30 | 122,7 | 0 | Dead cell percentage from Annexin V assay. No significant increase in cell death was observed. | [14 empty] | Mentioned | [5 empty] | ROS was not directly measured. Oxidative stress was assessed indirectly through reduced glutathione (GSH) levels. The authors suggest short-term EMF exposure triggers antioxidant processes and that the antioxidant system is not yet exhausted, so oxidative stress levels do not match observations with long-term EMF exposure. | GSH-Glo Glutathione Assay (luminescence) | 1 | Continuous exposure: 1 x 60 min without interruption. | 0 |  | 0 | GSH measured by luminescence and extrapolated to calibration curve. |  |  |  |  | 0 | Light microscopy (inverted phase contrast, Optika XDS-2, 100x magnification) | 1 | 30 | No changes in morphology or adherence ability observed. After 30h regeneration, confluence increased comparably to control. Viability of passaged cells was 99-100%. | [5 empty] | Comet assay (alkaline electrophoresis with DAPI staining) | DNA integrity | DNA strand breaks | DNA strand breaks: assessed by comet assay to detect single and double strand DNA damage. The head of the comet contains intact DNA and the tail indicates damaged DNA and its fragments. | No DNA breaking points (comets) were observed in any cell type under either pulsed or continuous EMF exposure at 87 kHz after 30h regeneration. DNA remained intact and no genotoxic effect was detected. | [9 empty] | 0 | Actin filaments (F-actin) | ICC with Alexa Fluor 488 Phalloidin showed cytoskeleton amount significantly lower compared to healthy cells (inherent tumor characteristic). Large part of cell occupied by nucleus. Structure not strongly organized. However, staining intensity in irradiated cells comparable to control. No apoptotic bodies or adherence loss observed. | Mentioned |  |  | Cell cycle phase analysis was not performed. However, mitotic activity was inferred from confluence observations showing cells continued dividing normally after EMF exposure. | [13 empty] | 0
38 | Comparison of pulsed and continuous electromagnetic field generated by WPT system on human dermal and neural cells | https://doi.org/10.1038/s41598-024-56051-z | 2024 | Scientific Reports | Q1 | T98G | Adherent | 1 | Glioblastoma multiforme | Human | In vitro | EMF (LF-EMF) | Sine | 207000 | Hz | WPT system operating parameters | The frequencies correspond to the resonant operating parameters of the wireless power transfer system prototype, designed to simulate EMF exposure conditions relevant to neural and skin cells at scaled levels corresponding to cellular structures. | 1,4 | mT | [7 empty] | Exceed ICNIRP limits for testing | The magnetic flux density values were deliberately set 48-63 times higher than the ICNIRP 2010 reference level limit of 27 µT to test more extreme conditions compared to regulatory limits. | [7 empty] | Transmitted power was 1.05 kW at 87 kHz and 1.01 kW at 207 kHz. Biological samples placed between transmitter and receiver coils, approximately 5 mm above transmitting coil and 90 mm from coil axis. Pulsed exposure: 6 x 10 min with 10 min pauses between each pulse. Total on-time = 60 min, total experiment duration ~110 min. | Wireless power transfer (WPT) system prototype with high-frequency inverter and coupling coils | 0 | Untreated cells (matched environmental conditions) | MTT assay | 1 | Pulsed exposure: 6 x 10 min with 10 min pauses between each pulse. Total on-time = 60 min, total experiment duration ~110 min. | 30 | 113 | 0 | MTT assay after 30h regeneration at increased frequency. T98G increase not explicitly called significant. | [35 empty] | Mentioned | [5 empty] | ROS was not directly measured. Oxidative stress was assessed indirectly through reduced glutathione (GSH) levels. The authors suggest short-term EMF exposure triggers antioxidant processes and that the antioxidant system is not yet exhausted, so oxidative stress levels do not match observations with long-term EMF exposure. | [15 empty] | Morphology assessment was only performed at 87 kHz conditions. | [9 empty] | Comet assay was only performed at 87 kHz conditions. | [11 empty] | Immunocytochemical analysis of cytoskeleton was only performed at 87 kHz conditions. | Mentioned |  |  | Cell cycle phase analysis was not performed. However, mitotic activity was inferred from confluence observations showing cells continued dividing normally after EMF exposure.
38 | Comparison of pulsed and continuous electromagnetic field generated by WPT system on human dermal and neural cells | https://doi.org/10.1038/s41598-024-56051-z | 2024 | Scientific Reports | Q1 | T98G | Adherent | 1 | Glioblastoma multiforme | Human | In vitro | EMF (LF-EMF) | Sine | 207000 | Hz | WPT system operating parameters | The frequencies correspond to the resonant operating parameters of the wireless power transfer system prototype, designed to simulate EMF exposure conditions relevant to neural and skin cells at scaled levels corresponding to cellular structures. | 1,4 | mT | [7 empty] | Exceed ICNIRP limits for testing | The magnetic flux density values were deliberately set 48-63 times higher than the ICNIRP 2010 reference level limit of 27 µT to test more extreme conditions compared to regulatory limits. | [7 empty] | Transmitted power was 1.05 kW at 87 kHz and 1.01 kW at 207 kHz. Biological samples placed between transmitter and receiver coils, approximately 5 mm above transmitting coil and 90 mm from coil axis. Continuous exposure: 1 x 60 min without interruption. | Wireless power transfer (WPT) system prototype with high-frequency inverter and coupling coils | 0 | Untreated cells (matched environmental conditions) | MTT assay | 1 | Continuous exposure: 1 x 60 min without interruption. | 30 | 117 | 0 | MTT assay after 30h regeneration at increased frequency. T98G showed increase in viability to 117%. Authors hypothesize prolonged exposure may accelerate glioblastoma development, but note conditions far exceed ICNIRP 2010 and 2020 standards. | [35 empty] | Mentioned | [5 empty] | ROS was not directly measured. Oxidative stress was assessed indirectly through reduced glutathione (GSH) levels. The authors suggest short-term EMF exposure triggers antioxidant processes and that the antioxidant system is not yet exhausted, so oxidative stress levels do not match observations with long-term EMF exposure. | [15 empty] | Morphology assessment was only performed at 87 kHz conditions. | [9 empty] | Comet assay was only performed at 87 kHz conditions. | [11 empty] | Immunocytochemical analysis of cytoskeleton was only performed at 87 kHz conditions. | Mentioned |  |  | Cell cycle phase analysis was not performed. However, mitotic activity was inferred from confluence observations showing cells continued dividing normally after EMF exposure.
39 | Self-Generated Displacement Current of Triboelectric Nanogenerator for Cancer Therapy: Theory and Application | https://doi.org/10.1002/admt.202301225 | 2024 | Advanced Materials Technologies | Q1 | B16F10 | Adherent | 1 | Melanoma | Mouse | In vitro | AEF |  |  |  | Low frequency TENG output | The study uses the inherent low-frequency output of the rotary TENG driven by mechanical energy. The TENG operates at low frequencies (a few Hz) in contrast to conventional TTFields which use intermediate frequencies of 100-300 kHz. The exact electrical frequency during cell experiments is not explicitly stated but depends on the rotation speed (200-600 rpm) and electrode sector design. |  |  |  |  | 0,26 | V/cm |  |  |  | TENG output characteristics | The electric field intensity of 0.26 V/cm results from the high internal resistance of the TENG (tens to hundreds of MOhm) relative to tumor tissue impedance (tens of kOhm) with 1 cm wire spacing. Various intensities from 0.1 to 1.8 V/cm were also tested; 0.26 V/cm showed significantly enhanced antitumor effect compared to lower intensities (p < 0.001 vs 0.15 V/cm), with saturation of the inhibitory effect above 0.26 V/cm. | [7 empty] | The TENG produces high voltage (up to 650 V open-circuit at 600 rpm) and low current (4 microA short-circuit at 600 rpm). Output charge is approximately 45 nC at 200 rpm. Electrode design in 24-well plate optimized by COMSOL simulation with 82-degree arc copper electrodes. Output is stable over 2 h. A conventional signal generator control (0.26 V/cm at 100 kHz for 2 h) achieved only 6% cancer cell killing efficiency, compared to 82% with the TENG. The TENG output waveform is not explicitly characterized in the paper. Based on the working principle (rotary sectors), the output is periodic but likely not a pure sinusoidal waveform. | Rotary triboelectric nanogenerator (TENG) based on 80 micrometer-thick PTFE film and copper electrodes on 80 mm diameter acrylic substrate, driven by a stepping motor | 0 | Untreated cells (standard culture conditions) | CCK-8 | 2 | Continuous 2 h stimulation by TENG. Different treatment times (10 min, 30 min, 1 h, 1.5 h, 2 h, 2.5 h, 3 h) were also tested; antitumor effects increased with prolongation and reached a plateau at 2 h. | 24 | 18 | -1 | Viability of B16F10 cells decreased by 82% after 2 h TENG stimulation and 24 h further incubation. Calcein-AM/PI double staining also confirmed 75.1% dead cell percentage. Different intensities tested: 0.1 V/cm showed ~20% inhibition; 0.15 V/cm showed ~30% inhibition; 0.26 V/cm showed ~82% inhibition (significant vs 0.15 V/cm, p < 0.001); intensities above 0.26 V/cm showed saturated inhibitory effect. | Mentioned | [5 empty] | Proliferation inhibition was not measured with a dedicated proliferation assay. The paper refers to proliferation inhibition based on CCK-8 results, which is a metabolic activity/viability assay rather than a specific proliferation assay. | Annexin V/PI flow cytometry | 2 | Continuous 2 h TENG stimulation | 24 |  | 1 | Apoptosis rate reached 66.8% in B16F10 cells after TENG treatment. Flow cytometry showed apoptotic cells in both early (lower right quadrant) and late (upper right quadrant) apoptosis. Control group showed minimal apoptosis (estimated ~0.1% from flow cytometry scatter plots). The exact control apoptosis percentage is not explicitly stated in the text. | [21 empty] | H2DCFDA fluorescence staining | 2 | Continuous 2 h TENG stimulation. After stimulation, cells were incubated with 10 microM H2DCFDA at 37 degrees C for 30 min before confocal imaging. | 0,5 | 255 | 1 | The self-generated electric field of TENG induced significant accumulation of intracellular ROS in B16F10 cancer cells (p < 0.0001). ROS levels were markedly elevated compared to control as shown by H2DCFDA fluorescence imaging and quantification. Mitochondrial dysfunction was identified as a contributor to ROS accumulation. | [9 empty] | 1 | Intracellular Ca2+ concentration was measured using Fluo-4 AM fluorescent probe. Ca2+ level in treated B16F10 cells was 2.2-fold higher than untreated control (p < 0.0001 from Figure 4j). The increase in intracellular Ca2+ is associated with cell membrane damage and contributes to calcium overload, which is linked to cell apoptosis. | [5 empty] | JC-1 staining | Mitochondria |  | -1 | Severe mitochondrial membrane depolarization was observed in B16F10 cancer cells under TENG electric field stimulation. JC-1 green:red fluorescence ratio reached 6.6 in treated cells compared to approximately 1 in control (p < 0.0001). The increased green:red ratio indicates a shift from JC-1 aggregates (red, healthy mitochondria) to JC-1 monomers (green, depolarized mitochondria). The 660% represents the normalized green:red ratio; the actual mitochondrial membrane potential decreased (depolarization). Mitochondrial dysfunction was identified as contributing to ROS accumulation and subsequent cell death. | [17 empty] | Mentioned |  |  | The paper states that TENG with self-generated electric field can directly induce cell cycle arrest and apoptosis in cancerous cells, and references the mechanism of TTFields selectively interrupting mitosis and killing rapidly dividing tumor cells. However, cell cycle analysis was not directly performed in this study. The involvement of cell cycle disruption is inferred from the known mechanisms of alternating electric fields on dividing cells.
40 | Intermittent F-actin Perturbations by Magnetic Fields Inhibit Breast Cancer Metastasis | 10.34133/research.0080 | 2023 | Research | Q1 | MDA-MB-231 | Adherent | 1 | Triple-negative breast cancer (TNBC) | Human | In vitro | LF-RMF (ELF-RMF) | Sine | 4,2 | Hz | F-actin resonance frequency | The F-actin network relaxation time in cells is about 0.1 to 1 s, suggesting resonance with external magnetic fields of 1-10 Hz frequency. The 4.2 Hz was the maximum rotation speed of the equipment used. 4.2 Hz represents the rotation frequency of the permanent magnets. The paper specifies "250 r/m (~4.2 Hz)", i.e., 250 revolutions per minute, which converts to 250/60 ≈ 4.17 Hz. From the perspective of the stationary cells on the culture dish, the magnetic field oscillates at this frequency with a sinusoidal waveform. | 0,1 | T | [7 empty] | Moderate intensity fields | Moderate-intensity low-frequency rotating magnetic fields were chosen to investigate effects on F-actin and breast cancer metastasis, with two intensities (0.1 T and 0.4 T) to compare dose-dependent effects. | [7 empty] | Rotating magnetic field at 250 r/m (~4.2 Hz); the RMF induces an electric field estimated at ~1.1 V/m for 0.4 T condition. Custom-designed cell incubators with temperature, gas, and humidity control were used. | Custom-built rotating magnetic field apparatus using rare-earth permanent magnets (N42M) on a rotor with opposite poles facing up | 0 | Sham exposure | [35 empty] | Transwell migration assay; Transwell invasion assay with Matrigel | 14 | Transwell migration 14 h; Transwell invasion 16 h | 0 |  | -1 | Both Transwell migration and invasion were significantly inhibited by 0.1 T LF-RMF (P<0.01 for both). Wound healing migration assay also showed inhibition. Relative migrated cell number and relative invasion cell number were both significantly reduced compared to sham. | [18 empty] | 1 | Immunofluorescence microscopy (phalloidin and DAPI staining) | 6 | 0 | After 6 h of 0.1 T LF-RMF exposure, MDA-MB231 cells showed disrupted actin stress fibers. Cell area was significantly reduced. Cells also showed decreased attachment and spreading. | [10 empty] | Rho activation assay | Rho GTPases | GTP-Rho | GTP-Rho: Rho GTPase regulates cell adhesion, migration, and invasion. | Rho activity was reduced by 0.1 T LF-RMF after 4.5 h treatment in MDA-MB231 cells. |  |  |  |  | 1 | F-actin (stress fibers) | F-actin stress fibers were significantly disrupted by 0.1 T LF-RMF as early as 5 min. F-actin filament length was significantly reduced (P<0.0001). F-actin in the cell center was more affected than the peripheral area. Microtubules were not obviously affected. After 1.5 h treatment, F-actin changes in MDA-MB231 did not recover even after 24 h. | G0/G1; S; G2/M | 30 | 0 | Cell cycle arrest was observed after 30 h of LF-RMF treatment. G0/G1 phase was increased while S and G2/M phases were decreased. Binucleated cells were also increased by 0.1 T LF-RMF (P<0.05). | [74 empty] | -1 | [60 empty] | 1 |  |  | -1 |  | -1
40 | Intermittent F-actin Perturbations by Magnetic Fields Inhibit Breast Cancer Metastasis | 10.34133/research.0081 | 2023 | Research | Q1 | MDA-MB-231 | Adherent | 1 | Triple-negative breast cancer (TNBC) | Human | In vitro | LF-RMF (ELF-RMF) | Sine | 4,2 | Hz | F-actin resonance frequency | The F-actin network relaxation time in cells is about 0.1 to 1 s, suggesting resonance with external magnetic fields of 1-10 Hz frequency. The 4.2 Hz was the maximum rotation speed of the equipment used. 4.2 Hz represents the rotation frequency of the permanent magnets. The paper specifies "250 r/m (~4.2 Hz)", i.e., 250 revolutions per minute, which converts to 250/60 ≈ 4.17 Hz. From the perspective of the stationary cells on the culture dish, the magnetic field oscillates at this frequency with a sinusoidal waveform. | 0,4 | T | [7 empty] | Moderate intensity fields | Moderate-intensity low-frequency rotating magnetic fields were chosen to investigate effects on F-actin and breast cancer metastasis, with two intensities (0.1 T and 0.4 T) to compare dose-dependent effects. | [7 empty] | Rotating magnetic field at 250 r/m (~4.2 Hz); the RMF induces an electric field estimated at ~1.1 V/m for 0.4 T condition. Custom-designed cell incubators with temperature, gas, and humidity control were used. | Custom-built rotating magnetic field apparatus using rare-earth permanent magnets (N42M) on a rotor with opposite poles facing up | 0 | Sham exposure | [35 empty] | Transwell migration assay; Transwell invasion assay with Matrigel | 14 | Transwell migration 14 h; Transwell invasion 16 h | 0 |  | -1 | Both Transwell migration and invasion were significantly inhibited by 0.4 T LF-RMF (P<0.01 for both). Wound healing migration assay also showed inhibition. The 0.4 T condition showed stronger inhibition than 0.1 T. | [18 empty] | 1 | Immunofluorescence microscopy (phalloidin and DAPI staining) | 1,5 | 0 | After 0.4 T LF-RMF exposure, MDA-MB231 cells showed obvious disruption of stress fibers. At 90 min, cells shrank and rounded up, similar to effects of actin drugs. There was a stress fiber to lamellipodia/ruffles switch from 10 to 60 min. Cell area was significantly reduced (P<0.0001). These morphological changes did not recover even 24 h after LF-RMF retrieval. | [10 empty] | Rho activation assay | Rho GTPases | GTP-Rho | GTP-Rho: Rho GTPase regulates cell adhesion, migration, and invasion. | Rho activity was reduced by 0.4 T LF-RMF after 4.5 h treatment in MDA-MB231 cells. The reduction was evident at 4.5 h and more obvious at 6 h. |  |  |  |  | 1 | F-actin (stress fibers) | F-actin stress fibers were significantly disrupted by 0.4 T LF-RMF as early as 5 min. F-actin filament length was significantly reduced (P<0.0001). At 90 min cells shrank and rounded up. Stress fibers switched to lamellipodia/ruffles from 10-60 min. F-actin changes did not recover even 24 h after retrieval. In vitro actin polymerization assays confirmed 0.4 T LF-RMF directly inhibits actin polymerization (pyrene-actin assay, TEM, and DLS). Microtubules were not obviously affected. | G0/G1; S; G2/M | 30 | 0 | Cell cycle arrest was observed after 30 h of 0.4 T LF-RMF treatment. G0/G1 phase was significantly increased (P<0.01) while S phase (P<0.01) and G2/M phase (P<0.05) were decreased. Binucleated and multinucleated cells were significantly increased (P<0.05). | [74 empty] | -1 | [60 empty] | 1 |  |  | -1 |  | -1
40 | Intermittent F-actin Perturbations by Magnetic Fields Inhibit Breast Cancer Metastasis | 10.34133/research.0082 | 2023 | Research | Q1 | MCF-7 | Adherent | 1 | Breast cancer | Human | In vitro | LF-RMF (ELF-RMF) | Sine | 4,2 | Hz | F-actin resonance frequency | The F-actin network relaxation time in cells is about 0.1 to 1 s, suggesting resonance with external magnetic fields of 1-10 Hz frequency. The 4.2 Hz was the maximum rotation speed of the equipment used. 4.2 Hz represents the rotation frequency of the permanent magnets. The paper specifies "250 r/m (~4.2 Hz)", i.e., 250 revolutions per minute, which converts to 250/60 ≈ 4.17 Hz. From the perspective of the stationary cells on the culture dish, the magnetic field oscillates at this frequency with a sinusoidal waveform. | 0,1 | T | [7 empty] | Moderate intensity fields | Moderate-intensity low-frequency rotating magnetic fields were chosen to investigate effects on F-actin and breast cancer metastasis, with two intensities (0.1 T and 0.4 T) to compare dose-dependent effects. | [7 empty] | Rotating magnetic field at 250 r/m (~4.2 Hz); the RMF induces an electric field estimated at ~1.1 V/m for 0.4 T condition. Custom-designed cell incubators with temperature, gas, and humidity control were used. | Custom-built rotating magnetic field apparatus using rare-earth permanent magnets (N42M) on a rotor with opposite poles facing up | 0 | Sham exposure | [60 empty] | 1 | Immunofluorescence microscopy (phalloidin and DAPI staining) | 6 | 0 | MCF-7 cells showed decreased attachment and spreading after 0.1 T LF-RMF treatment. Cell area was significantly reduced (P<0.05). | [10 empty] | Rho activation assay; Western blot | Rho GTPases; Focal adhesion proteins | GTP-Rho; Talin; Tensin 2 | GTP-Rho: Rho GTPase regulates cell adhesion, migration, and invasion. Talin: Focal adhesion structural protein important for cell attachment. Tensin 2: Focal adhesion protein involved in cell adhesion signaling. | [5 empty] | 1 | F-actin (stress fibers) | F-actin filament length was significantly reduced by 0.1 T LF-RMF in MCF-7 cells (P<0.0001). MCF-7 cells showed decreased attachment and spreading. | [78 empty] | -1 | [36 empty] | -1 | -1
40 | Intermittent F-actin Perturbations by Magnetic Fields Inhibit Breast Cancer Metastasis | 10.34133/research.0083 | 2023 | Research | Q1 | MCF-7 | Adherent | 1 | Breast cancer | Human | In vitro | LF-RMF (ELF-RMF) | Sine | 4,2 | Hz | F-actin resonance frequency | The F-actin network relaxation time in cells is about 0.1 to 1 s, suggesting resonance with external magnetic fields of 1-10 Hz frequency. The 4.2 Hz was the maximum rotation speed of the equipment used. 4.2 Hz represents the rotation frequency of the permanent magnets. The paper specifies "250 r/m (~4.2 Hz)", i.e., 250 revolutions per minute, which converts to 250/60 ≈ 4.17 Hz. From the perspective of the stationary cells on the culture dish, the magnetic field oscillates at this frequency with a sinusoidal waveform. | 0,4 | T | [7 empty] | Moderate intensity fields | Moderate-intensity low-frequency rotating magnetic fields were chosen to investigate effects on F-actin and breast cancer metastasis, with two intensities (0.1 T and 0.4 T) to compare dose-dependent effects. | [7 empty] | Rotating magnetic field at 250 r/m (~4.2 Hz); the RMF induces an electric field estimated at ~1.1 V/m for 0.4 T condition. Custom-designed cell incubators with temperature, gas, and humidity control were used. | Custom-built rotating magnetic field apparatus using rare-earth permanent magnets (N42M) on a rotor with opposite poles facing up | 0 | Sham exposure | [60 empty] | 1 | Immunofluorescence microscopy (phalloidin and DAPI staining) | 6 | 0 | MCF-7 cells showed decreased attachment and spreading after 0.4 T LF-RMF treatment, especially pronounced at 0.4 T. Cell area was significantly reduced (P<0.01). | [10 empty] | Rho activation assay; Western blot | Rho GTPases; Focal adhesion proteins | GTP-Rho; Talin; Tensin 2 | GTP-Rho: Rho GTPase regulates cell adhesion, migration, and invasion. Talin: Focal adhesion structural protein important for cell attachment. Tensin 2: Focal adhesion protein involved in cell adhesion signaling. | In MCF-7 cells, Rho activity was reduced after 4.5 h of 0.4 T LF-RMF, and even more reduced at 6 h. Talin and Tensin 2 protein levels were both significantly decreased by 0.4 T treatment. |  |  |  |  | 1 | F-actin (stress fibers) | F-actin filament length was significantly reduced by 0.4 T LF-RMF in MCF-7 cells (P<0.0001). MCF-7 cells showed decreased attachment and spreading, especially at 0.4 T. | [78 empty] | -1 | [36 empty] | -1 | -1
40 | Intermittent F-actin Perturbations by Magnetic Fields Inhibit Breast Cancer Metastasis | 10.34133/research.0084 | 2023 | Research | Q1 | MCF-10A | Adherent | 0 | Breast epithelial cells | Human | In vitro | LF-RMF (ELF-RMF) | Sine | 4,2 | Hz | F-actin resonance frequency | The F-actin network relaxation time in cells is about 0.1 to 1 s, suggesting resonance with external magnetic fields of 1-10 Hz frequency. The 4.2 Hz was the maximum rotation speed of the equipment used. 4.2 Hz represents the rotation frequency of the permanent magnets. The paper specifies "250 r/m (~4.2 Hz)", i.e., 250 revolutions per minute, which converts to 250/60 ≈ 4.17 Hz. From the perspective of the stationary cells on the culture dish, the magnetic field oscillates at this frequency with a sinusoidal waveform. | 0,4 | T | [7 empty] | Moderate intensity fields | Moderate-intensity low-frequency rotating magnetic fields were chosen to investigate effects on F-actin and breast cancer metastasis, with two intensities (0.1 T and 0.4 T) to compare dose-dependent effects. | [7 empty] | Rotating magnetic field at 250 r/m (~4.2 Hz); the RMF induces an electric field estimated at ~1.1 V/m for 0.4 T condition. Custom-designed cell incubators with temperature, gas, and humidity control were used. | Custom-built rotating magnetic field apparatus using rare-earth permanent magnets (N42M) on a rotor with opposite poles facing up | 0 | Sham exposure | [60 empty] | 1 | Immunofluorescence microscopy (phalloidin and DAPI staining) | 1,5 | 0 | MCF10A noncancer cells showed much more robust stress fibers than MDA-MB231 cancer cells and were more resistant to LF-RMF perturbations. They did not show the stress fiber to lamellipodia/ruffles switch or cell roundup phenotype. Subtle F-actin changes recovered within 12-24 h after LF-RMF retrieval. | [19 empty] | 1 | F-actin (stress fibers) | MCF10A noncancer cells were much more resistant to LF-RMF perturbations compared to MDA-MB231 cancer cells. Stress fibers were more robust. No stress fiber to lamellipodia/ruffles switch was observed. F-actin changes were subtle and could fully recover within 12-24 h after LF-RMF retrieval. This differential sensitivity is a key finding of the study.
40 | Intermittent F-actin Perturbations by Magnetic Fields Inhibit Breast Cancer Metastasis | 10.34133/research.0085 | 2023 | Research | Q1 | RPE1 | Adherent | 0 | Retinal pigment epithelial | Human | In vitro | LF-RMF (ELF-RMF) | Sine | 4,2 | Hz | F-actin resonance frequency | The F-actin network relaxation time in cells is about 0.1 to 1 s, suggesting resonance with external magnetic fields of 1-10 Hz frequency. The 4.2 Hz was the maximum rotation speed of the equipment used. 4.2 Hz represents the rotation frequency of the permanent magnets. The paper specifies "250 r/m (~4.2 Hz)", i.e., 250 revolutions per minute, which converts to 250/60 ≈ 4.17 Hz. From the perspective of the stationary cells on the culture dish, the magnetic field oscillates at this frequency with a sinusoidal waveform. | 0,4 | T | [7 empty] | Moderate intensity fields | Moderate-intensity low-frequency rotating magnetic fields were chosen to investigate effects on F-actin and breast cancer metastasis, with two intensities (0.1 T and 0.4 T) to compare dose-dependent effects. | [7 empty] | Rotating magnetic field at 250 r/m (~4.2 Hz); the RMF induces an electric field estimated at ~1.1 V/m for 0.4 T condition. Custom-designed cell incubators with temperature, gas, and humidity control were used. | Custom-built rotating magnetic field apparatus using rare-earth permanent magnets (N42M) on a rotor with opposite poles facing up | 0 | Sham exposure | [60 empty] | 1 | Immunofluorescence microscopy (phalloidin and DAPI staining) | 1,5 | 0 | RPE1 noncancer cells showed much more robust stress fibers than MDA-MB231 cancer cells and were more resistant to LF-RMF perturbations. They did not show the stress fiber to lamellipodia/ruffles switch or the roundup phenotype. F-actin changes could fully recover after LF-RMF retrieval. Cytochalasin D experiments also confirmed RPE1 cells fully recovered after drug retrieval unlike cancer cells. | [19 empty] | 1 | F-actin (stress fibers) | RPE1 noncancer cells were much more resistant to LF-RMF perturbations compared to MDA-MB231 cancer cells. Stress fibers were more robust. No stress fiber to lamellipodia/ruffles switch was observed. F-actin changes could fully recover after LF-RMF retrieval. Cytochalasin D experiments also confirmed differential sensitivity: RPE1 cells fully recovered while cancer cells did not.
41 | Effects of extremely low-frequency magnetic fields on human MDA-MB-231 breast cancer cells: proteomic characterization | 10.1016/j.ecoenv.2023.114650 | 2023 | Ecotoxicology and Environmental Safety | Q1 | MCF-10A | Adherent | 0 | Breast epithelial cells | Human | In vitro | ELF-EMF | Sine | 50 | Hz | Power line frequency | 50 Hz was chosen because it corresponds to the frequency of the alternating current power supply widely used in Europe, representing a common environmental and occupational ELF-MF exposure source. | 1 | mT | [7 empty] | Common experimental intensity | 1 mT was used as an experimental ELF-MF intensity level; the study compared its results with other studies that used different intensities, noting that cellular responses are closely related to ELF-MF exposure characteristics including intensity. | [7 empty] | Exposure was continuous for 4 h. After exposure, cells were placed into the same incubator as unexposed cells. All analyses were performed 96 h after seeding (i.e., 92 h after end of exposure). Background field in control incubator was 0.792 µT at 50 Hz. | Self-designed square Helmholtz coil (inner coil sides 34x34 cm, distance between solenoids 19.5 cm) used inside a cell incubator; field verified with EFA-300 analyzer (Wandel & Goltermann) | 0 | Untreated cells (matched environmental conditions) | Cell Titer-Blue Cell Viability Assay | 4 | Single continuous 4 h exposure; cells then incubated for 96 h total from seeding | 92 | 101 | 0 | No significant difference in cell viability between ELF-MF exposed (101%) and control (100%) MCF-10A cells. | Trypan blue assay (live cell count) | 4 | Single continuous 4 h exposure; live/dead cell count performed 96 h after seeding | 92 | 75 | -1 | Live cell number was significantly reduced in exposed MCF-10A cells (2.4x10^5) compared to unexposed (3.2x10^5), P=0.018. Number of dead cells did not significantly change (0.4x10^5 exposed vs 0.3x10^5 control). No dedicated proliferation assay was performed. Proliferation was inferred from the trypan blue live cell count, which provides an indirect measure of cell population growth over time. | Flow cytometry (Annexin V / Propidium Iodide) | 4 | Single continuous 4 h exposure; analysis at 96 h from seeding | 92 | 100,87 | 0 | ELF-MF did not alter early or late apoptosis rate in MCF-10A cells. | Flow cytometry (Annexin V / Propidium Iodide) | 4 | Single continuous 4 h exposure; analysis at 96 h from seeding | 92 | 200 | 1 | ELF-MF induced necrosis in MCF-10A breast cells, P=0.022. | [7 empty] | Transwell migration assay; Transwell invasion assay (GelTrex coated); Adhesion assay (crystal violet) | 4 | Single continuous 4 h exposure; migration and invasion assays performed 96 h after seeding using 48 h Transwell incubation; adhesion assay performed 96 h after seeding with 1 h incubation | 92 |  | -1 | Migration was significantly reduced in ELF-MF exposed MCF-10A cells compared to controls (P=0.045). No significant change in adhesion. Invasion was very low in both exposed and control MCF-10A cells with no significant difference. | MitoSOX Red (mitochondrial ROS) | 4 | Single continuous 4 h exposure; measurement at 96 h from seeding | 92 | 117 | 1 | ELF-MF significantly increased mitochondrial ROS production in MCF-10A cells compared to unexposed cells, P=0.007. | [11 empty] | 0 | Inverted microscope (optical); Fluorescence microscopy (TRITC-labeled phalloidin staining); FiloQuant plugin (ImageJ); Transmission electron microscopy (TEM) | 4 | 92 | No substantial differences in actin microfilament distribution or morphology in ELF-MF exposed MCF-10A cells compared to unexposed. Filopodia length and density were not significantly affected. However, TEM revealed mitochondrial morphological changes: mitochondria were consistently larger, cristae sparser, matrix less electron dense, with dilation and loss of matrix, similar to MDA-MB-231. | [5 empty] | qRT-PCR | Pluripotency transcription factors; Other transcription factors | KLF4;STAT3;BCLAF1;NR2C2;UBTF;USF1;CEBPD;ZMIM1;CHD1 | KLF4: Kruppel-like factor 4, key regulator of cell proliferation, differentiation and transformation involved in oncogenesis. STAT3: Signal transducer and activator of transcription 3, role in cell survival, proliferation and migration. BCLAF1: Bcl2-associated transcription factor 1, involved in apoptosis regulation and transcription. NR2C2: Nuclear receptor subfamily 2 group C member 2, involved in cellular regulation. UBTF: Nucleolar transcription factor 1. USF1: Upstream stimulatory factor 1. CEBPD: CCAAT/enhancer-binding protein delta, involved in inflammatory response. ZMIM1: Zinc finger domain-containing protein 1, transcriptional coactivator. CHD1: Chromodomain-helicase-DNA-binding protein 1. | ELF-MF exposure induced significant downregulation of STAT3 (P=0.001), BCLAF1 (P<0.001), and NR2C2 (P<0.001) mRNA in MCF-10A cells. KLF4 expression was not altered. UBTF, USF1, CEBPD, ZMIM1 and CHD1 mRNA levels did not change between exposed and unexposed MCF-10A cells. The downregulation of pluripotency-associated transcription factors suggests ELF-MF reduces reprogramming potential in normal breast cells. | Label-free quantitative mass spectrometry (LC-ESI-MS/MS, Q-Exactive HF Orbitrap); Perseus software; LEfSe analysis; WebGestalt and Enrichr bioinformatics tools | Focal adhesion; Mitochondrion; Splicing; Ribosome; Ribonucleoprotein complex; Intracellular transport | ITGA6;GNB2;RPS14;ECHS1;MAVS;OGDH;PCK2;PPA2;SFXN1;TIMM8A;TOMM22;TUFM | ITGA6: Integrin alpha-6, involved in focal adhesion and breast cancer invasion. GNB2: Guanine nucleotide-binding protein subunit beta-2, implicated in proliferation and metastasis. RPS14: Ribosomal protein S14, part of focal adhesion cellular component. ECHS1: Enoyl-CoA hydratase, mitochondrial metabolic enzyme. MAVS: Mitochondrial anti-viral signaling protein. OGDH: 2-oxoglutarate dehydrogenase, mitochondrial enzyme. PCK2: Phosphoenolpyruvate carboxykinase, involved in metabolic plasticity. PPA2: Inorganic pyrophosphatase 2, mitochondrial. SFXN1: Sideroflexin-1, mitochondrial transporter. TIMM8A: Mitochondrial import inner membrane translocase subunit. TOMM22: Mitochondrial import receptor subunit. TUFM: Elongation factor Tu, mitochondrial. | 242 differentially expressed proteins identified (FDR p<0.05): 53 upregulated and 189 downregulated. GO term enrichment: upregulated genes enriched in splicing, intracellular protein transport, ribonucleoprotein complex; downregulated genes enriched in focal adhesion, mitochondrion, ribosome, ribonucleoprotein complex, intracellular transport. Key focal adhesion and mitochondrial proteins (ITGA6, GNB2, RPS14, ECHS1, MAVS, OGDH, PCK2, PPA2, SFXN1, TIMM8A, TOMM22, TUFM) were all downregulated, opposite to MDA-MB-231 cells. | Mentioned | Proteomic analysis showed downregulation of mitochondrial proteins (ECHS1, MAVS, OGDH, PCK2, PPA2, SFXN1, TIMM8A, TOMM22, TUFM) and increased mitochondrial ROS, suggesting metabolic alterations in MCF-10A cells after ELF-MF exposure, but not direct metabolic reprogramming as observed in cancer cells. | Mentioned | Differentiation was not directly assessed, though downregulation of pluripotency-associated transcription factors STAT3, BCLAF1, and NR2C2 was observed. | 0 | F-actin (actin microfilaments) | Phalloidin staining revealed no substantial differences in actin microfilament distribution or morphology in ELF-MF exposed MCF-10A cells versus unexposed controls. Filopodia length and density were not significantly affected. | [7 empty] | -1 | [5 empty] | 0 | 0 | [7 empty] | 0 | [13 empty] | -1 | [9 empty] | -1 |  |  |  | 0 |  |  | 0 | 0 | [20 empty] | -1 |  | -1 | [5 empty] | -1 | [10 empty] | -1 |  |  |  | -1 | -1 |  |  |  |  | -1 | -1 |  |  | -1 |  |  | -1 |  | -1 | -1
41 | Effects of extremely low-frequency magnetic fields on human MDA-MB-231 breast cancer cells: proteomic characterization | 10.1016/j.ecoenv.2023.114651 | 2023 | Ecotoxicology and Environmental Safety | Q1 | MDA-MB-231 | Adherent | 1 | Triple-negative breast cancer (TNBC) | Human | In vitro | ELF-EMF | Sine | 50 | Hz | Power line frequency | 50 Hz was chosen because it corresponds to the frequency of the alternating current power supply widely used in Europe, representing a common environmental and occupational ELF-MF exposure source. | 1 | mT | [7 empty] | Common experimental intensity | 1 mT was used as an experimental ELF-MF intensity level; the study compared its results with other studies that used different intensities, noting that cellular responses are closely related to ELF-MF exposure characteristics including intensity. | [7 empty] | Exposure was continuous for 4 h. After exposure, cells were placed into the same incubator as unexposed cells. All analyses were performed 96 h after seeding (i.e., 92 h after end of exposure). Background field in control incubator was 0.792 µT at 50 Hz. | Self-designed square Helmholtz coil (inner coil sides 34x34 cm, distance between solenoids 19.5 cm) used inside a cell incubator; field verified with EFA-300 analyzer (Wandel & Goltermann) | 0 | Untreated cells (matched environmental conditions) | Cell Titer-Blue Cell Viability Assay | 4 | Single continuous 4 h exposure; cells then incubated for 96 h total from seeding | 92 | 137 | 1 | Exposed MDA-MB-231 cells exhibited a significant increase in viable cells (137%) compared with unexposed counterparts (100%), P=0.002. | Trypan blue assay (live cell count) | 4 | Single continuous 4 h exposure; live/dead cell count performed 96 h after seeding | 92 | 135,05 | 1 | Live cell number was significantly increased in exposed MDA-MB-231 cells (13.1x10^5) compared to unexposed (9.7x10^5), P=0.001. Number of dead cells did not significantly change (1.6x10^5 exposed vs 1.3x10^5 control). No dedicated proliferation assay was performed. Proliferation was inferred from the trypan blue live cell count, which provides an indirect measure of cell population growth over time. | Flow cytometry (Annexin V / Propidium Iodide) | 4 | Single continuous 4 h exposure; analysis at 96 h from seeding | 92 | 111,2 | 0 | ELF-MF exposure did not induce apoptosis (early or late) in MDA-MB-231 cells. | Flow cytometry (Annexin V / Propidium Iodide) | 4 | Single continuous 4 h exposure; analysis at 96 h from seeding | 92 | 106,25 | 0 | ELF-MF exposure did not induce necrosis in MDA-MB-231 cells. | [7 empty] | Transwell migration assay; Transwell invasion assay (GelTrex coated); Adhesion assay (crystal violet) | 4 | Single continuous 4 h exposure; migration and invasion assays performed 96 h after seeding using 48 h Transwell incubation; adhesion assay performed 96 h after seeding with 1 h incubation | 92 |  | 1 | ELF-MF exposed MDA-MB-231 cells showed significantly increased migration (P=0.012) and invasion (P=0.001) compared to controls. Adhesion was significantly decreased (P=0.001). Decreased adhesion combined with increased migration and invasion suggests enhanced metastatic potential. | MitoSOX Red (mitochondrial ROS) | 4 | Single continuous 4 h exposure; measurement at 96 h from seeding | 92 | 145 | 1 | ELF-MF significantly increased mitochondrial ROS production in MDA-MB-231 cells compared to unexposed cells, P=0.009. ELF-MF may induce redox-responsive pathways associated with proliferative or survival advantage in cancer cells. | [11 empty] | 1 | Inverted microscope (optical); Fluorescence microscopy (TRITC-labeled phalloidin staining); FiloQuant plugin (ImageJ); Transmission electron microscopy (TEM) | 4 | 92 | ELF-MF exposed MDA-MB-231 cells showed increased F-actin organization, F-actin marginalization from center toward plasma membrane, greater number of pseudopodia, and significantly increased filopodia length (P=0.041) and density (P=0.043) compared to controls. TEM revealed enlarged mitochondria with sparser cristae, less electron-dense matrix, dilation and loss of matrix. Cell density appeared higher in exposed cells. | [5 empty] | qRT-PCR | Pluripotency transcription factors; Other transcription factors | KLF4;STAT3;BCLAF1;NR2C2;UBTF;USF1;CEBPD;ZMIM1;CHD1 | KLF4: Kruppel-like factor 4, key regulator of cell proliferation, differentiation and transformation involved in oncogenesis. STAT3: Signal transducer and activator of transcription 3, role in cell survival, proliferation and migration. BCLAF1: Bcl2-associated transcription factor 1, involved in apoptosis regulation and transcription. NR2C2: Nuclear receptor subfamily 2 group C member 2, involved in cellular regulation. UBTF: Nucleolar transcription factor 1. USF1: Upstream stimulatory factor 1. CEBPD: CCAAT/enhancer-binding protein delta, involved in inflammatory response. ZMIM1: Zinc finger domain-containing protein 1, transcriptional coactivator. CHD1: Chromodomain-helicase-DNA-binding protein 1. | ELF-MF exposure induced significant upregulation of pluripotency factors KLF4, STAT3, BCLAF1, and NR2C2 (all P<0.001) in MDA-MB-231 cells. UBTF, USF1, CEBPD, ZMIM1 and CHD1 mRNA levels did not change. The upregulation of pluripotency-associated transcription factors suggests ELF-MF promotes cellular reprogramming and stem-like properties in breast cancer cells, opposite to the effect in MCF-10A normal cells. | Label-free quantitative mass spectrometry (LC-ESI-MS/MS, Q-Exactive HF Orbitrap); Perseus software; LEfSe analysis; WebGestalt and Enrichr bioinformatics tools | Focal adhesion; Mitochondrion; Ribosome; Ribonucleoprotein complex; Intracellular transport; Splicing | ITGA6;GNB2;RPS14;ECHS1;MAVS;OGDH;PCK2;PPA2;SFXN1;TIMM8A;TOMM22;TUFM | ITGA6: Integrin alpha-6, plays pivotal role in breast cancer invasion and metastasis. GNB2: Guanine nucleotide-binding protein subunit beta-2, implicated in proliferation, metastasis and treatment response. RPS14: Ribosomal protein S14, part of focal adhesion cellular component. ECHS1: Enoyl-CoA hydratase, mitochondrial metabolic enzyme. MAVS: Mitochondrial anti-viral signaling protein. OGDH: 2-oxoglutarate dehydrogenase, mitochondrial enzyme. PCK2: Phosphoenolpyruvate carboxykinase, implicated in metabolic plasticity of metastatic breast cells. PPA2: Inorganic pyrophosphatase 2, mitochondrial. SFXN1: Sideroflexin-1, mitochondrial transporter. TIMM8A: Mitochondrial import inner membrane translocase subunit. TOMM22: Mitochondrial import receptor subunit. TUFM: Elongation factor Tu, mitochondrial. | 328 differentially expressed proteins identified (FoldChange>=2, FDR p<0.05): 242 upregulated and 86 downregulated. GO term enrichment: upregulated genes enriched in focal adhesion, mitochondrion, ribosome, ribonucleoprotein complex, intracellular transport; downregulated genes enriched in ribonucleoprotein complex, splicing, ribosome. Key focal adhesion and mitochondrial proteins (ITGA6, GNB2, RPS14, ECHS1, MAVS, OGDH, PCK2, PPA2, SFXN1, TIMM8A, TOMM22, TUFM) were all upregulated, opposite to MCF-10A cells. Upregulation of mitochondrial proteins is implicated in the ability of metastatic breast cells to alter metabolism in response to environmental stress and induce epithelial to mesenchymal transition. | Mentioned | Proteomic analysis showed upregulation of mitochondrial proteins (ECHS1, MAVS, OGDH, PCK2, PPA2, SFXN1, TIMM8A, TOMM22, TUFM) implicated in the ability of metastatic breast cells to alter their metabolism in response to environmental stress and to induce epithelial to mesenchymal transition and metastasis. Increased mitochondrial ROS and altered mitochondrial morphology further support metabolic changes. | Mentioned | Upregulation of pluripotency factors KLF4, STAT3, BCLAF1, and NR2C2 suggests ELF-MF exposure promotes cellular reprogramming toward stem-like properties in MDA-MB-231 cancer cells, which is associated with the transition to breast cancer stem cells. | 1 | F-actin (actin microfilaments); Filopodia | Phalloidin staining revealed increased F-actin organization, F-actin marginalization from center toward plasma membrane, and greater number of pseudopodia in ELF-MF exposed MDA-MB-231 cells. Filopodia length (P=0.041) and density (P=0.043) were significantly increased. Increased filopodia suggest features of migrating/invading cancer cells. | [7 empty] | 1 | [5 empty] | 0 | 0 | [7 empty] | 1 | [13 empty] | 1 | [9 empty] | 1 |  |  |  | 0 |  |  | 0 | 0 | [20 empty] | 1 |  | 1 | [5 empty] | 1 | [10 empty] | 1 |  |  |  | 1 | 1 |  |  |  |  | 1 | 1 |  |  | 1 |  |  | 1 |  | 1 | 1
42 | Simulation and Experimental Study on the Responses of Subcellular Structures in Tumor Cells Induced by 5 ns Pulsed Electric Fields | https://doi.org/10.3390/app13148142 | 2023 | Applied Sciences | Q2 | MDA-MB-231 | Adherent | 1 | Triple-negative breast cancer (TNBC) | Human | In vitro | nsPEF | [9 empty] | 80 | kV/cm |  |  |  | Intracellular targeting | High electric field intensities (70-100 kV/cm) were selected to ensure that the 5 ns pulses, which have rich high-frequency components, could penetrate the cell membrane barrier and directly act on intracellular membrane structures such as nuclear envelope, mitochondria, and endoplasmic reticulum. | 5 | ns |  |  | Not specified | The repetition frequency for the cytoskeleton experiment (1000 pulses at 80 kV/cm) was not explicitly stated in the paper. Only the subcellular structure experiments specified 100 Hz. | 1000 | Nanosecond pulsed electric fields (nsPEFs) with 5 ns pulse width. Electric field applied via custom microelectrodes with 0.5 mm spacing attached to 6-well plates. The pulse generator output ranges from 3 to 5 kV. 80 kV/cm, 1000 pulses. Cytoskeleton experiment with FITC-phalloidin staining of f-actin. | Custom-built nanosecond pulse generator (laboratory-developed), 3-5 kV output, with custom microelectrodes (0.5 mm spacing) | 0 | Untreated cells (matched environmental conditions) | [14 empty] | Mentioned | [5 empty] | Mentioned: Based on Mito-Tracker Red CMXRos fluorescence dissipation indicating mitochondrial membrane potential loss, the paper discusses that cytochrome c release from damaged mitochondria activates caspase apoptotic proteins, leading to apoptosis. ER stress from ER membrane electroporation also contributes to apoptosis. These mechanisms were not directly measured but inferred from fluorescence probe observations. | [39 empty] | 1 | Inverted fluorescence microscopy (Leica DMi8) with FITC-labeled phalloidin staining of f-actin cytoskeleton |  | 0 | Immediately after nsPEF treatment (0 min), minimal fluorescence observed indicating cytoskeletal disruption. At 2-3 min, fluorescence gradually reappeared. Control group showed orderly, tightly arranged cytoskeleton; experimental group at 3 min showed disordered and irregular cytoskeleton at cell boundary. Protein structure integrity partially recovered but orderliness not restored. | [19 empty] | 1 | F-actin (fibrous actin) | 80 kV/cm, 1000 pulses: a decrease in fluorescence intensity indicates depolymerization of f-actin into monomers, meaning the cytoskeletal structure is disrupted. Immediately after treatment (0 min), fluorescence intensity dropped to ~12.5% of control (p<0.001), indicating severe actin depolymerization. At 2 min ~46% (p<0.001) and at 3 min ~79% (p<0.001), indicating progressive but incomplete reassembly. Although protein structure integrity partially recovered, the cytoskeleton remained disordered and irregular compared to the orderly arrangement of the control group.
42 | Simulation and Experimental Study on the Responses of Subcellular Structures in Tumor Cells Induced by 5 ns Pulsed Electric Fields | https://doi.org/10.3390/app13148143 | 2023 | Applied Sciences | Q2 | MDA-MB-231 | Adherent | 1 | Triple-negative breast cancer (TNBC) | Human | In vitro | nsPEF | [9 empty] | 70 | kV/cm |  |  |  | Intracellular targeting | High electric field intensities (70-100 kV/cm) were selected to ensure that the 5 ns pulses, which have rich high-frequency components, could penetrate the cell membrane barrier and directly act on intracellular membrane structures such as nuclear envelope, mitochondria, and endoplasmic reticulum. | 5 | ns | 100 | Hz | Biological effects | 100 Hz repetition frequency was used to deliver multiple nanosecond pulses to accumulate the biological effects on subcellular structures while allowing sufficient time between pulses. | 2000 | Nanosecond pulsed electric fields (nsPEFs) with 5 ns pulse width. Electric field applied via custom microelectrodes with 0.5 mm spacing attached to 6-well plates. The pulse generator output ranges from 3 to 5 kV. 70 kV/cm, 2000 pulses, 100 Hz, 5 ns pulse width. Subcellular structure fluorescence experiment. | Custom-built nanosecond pulse generator (laboratory-developed), 3-5 kV output, with custom microelectrodes (0.5 mm spacing) | 0 | Untreated cells (matched environmental conditions) | [14 empty] | Mentioned | [5 empty] | Mentioned: Based on Mito-Tracker Red CMXRos fluorescence dissipation indicating mitochondrial membrane potential loss, the paper discusses that cytochrome c release from damaged mitochondria activates caspase apoptotic proteins, leading to apoptosis. ER stress from ER membrane electroporation also contributes to apoptosis. These mechanisms were not directly measured but inferred from fluorescence probe observations. | [39 empty] | 1 | Inverted fluorescence microscopy (Leica DMi8) with ER-Tracker Green, and DAPI staining |  | 0 | At 70 kV/cm, 2000 pulses: Fluorescent probe imaging showed structural damage to subcellular organelles. ER-Tracker Green fluorescence decreased to ~80% of control, indicating initial ER membrane disruption. DAPI fluorescence decreased to ~90% of control, indicating minor nuclear membrane damage. All significantly different from control (p<0.001). | Mito-Tracker Red CMXRos | Mitochondria | 85 | -1 | At 70 kV/cm, 2000 pulses, mitochondrial fluorescence intensity ~85% of control (estimated from Figures 9/10, p<0.001). Mito-Tracker Red CMXRos is a mitochondrial membrane potential-dependent dye; fluorescence reduction indicates dissipation of mitochondrial membrane potential. The paper concludes nsPEFs cause mitochondrial membrane potential dissipation, double membrane disruption, cytochrome c release, and caspase activation. | [14 empty] | Mentioned | F-actin (fibrous actin) | Cytoskeleton was directly measured only at 80 kV/cm, 1000 pulses (Row 1). For 70 kV/cm, 2000 pulses, cytoskeleton effects are inferred from that experiment.
42 | Simulation and Experimental Study on the Responses of Subcellular Structures in Tumor Cells Induced by 5 ns Pulsed Electric Fields | https://doi.org/10.3390/app13148144 | 2023 | Applied Sciences | Q2 | MDA-MB-231 | Adherent | 1 | Triple-negative breast cancer (TNBC) | Human | In vitro | nsPEF | [9 empty] | 70 | kV/cm |  |  |  | Intracellular targeting | High electric field intensities (70-100 kV/cm) were selected to ensure that the 5 ns pulses, which have rich high-frequency components, could penetrate the cell membrane barrier and directly act on intracellular membrane structures such as nuclear envelope, mitochondria, and endoplasmic reticulum. | 5 | ns | 100 | Hz | Biological effects | 100 Hz repetition frequency was used to deliver multiple nanosecond pulses to accumulate the biological effects on subcellular structures while allowing sufficient time between pulses. | 4000 | Nanosecond pulsed electric fields (nsPEFs) with 5 ns pulse width. Electric field applied via custom microelectrodes with 0.5 mm spacing attached to 6-well plates. The pulse generator output ranges from 3 to 5 kV. 70 kV/cm, 4000 pulses, 100 Hz, 5 ns pulse width. Subcellular structure fluorescence experiment. | Custom-built nanosecond pulse generator (laboratory-developed), 3-5 kV output, with custom microelectrodes (0.5 mm spacing) | 0 | Untreated cells (matched environmental conditions) | [14 empty] | Mentioned | [5 empty] | Mentioned: Based on Mito-Tracker Red CMXRos fluorescence dissipation indicating mitochondrial membrane potential loss, the paper discusses that cytochrome c release from damaged mitochondria activates caspase apoptotic proteins, leading to apoptosis. ER stress from ER membrane electroporation also contributes to apoptosis. These mechanisms were not directly measured but inferred from fluorescence probe observations. | [39 empty] | 1 | Inverted fluorescence microscopy (Leica DMi8) with ER-Tracker Green, and DAPI staining |  | 0 | At 70 kV/cm, 4000 pulses: Fluorescent probe imaging showed structural damage to subcellular organelles. ER-Tracker Green fluorescence decreased to ~69% of control, indicating progressive ER membrane disruption. DAPI fluorescence decreased to ~80% of control, indicating progressive nuclear membrane damage. All significantly different from control (p<0.001). | Mito-Tracker Red CMXRos | Mitochondria | 74 | -1 | At 70 kV/cm, 4000 pulses, mitochondrial fluorescence intensity ~74% of control (estimated from Figures 9/10, p<0.001). Mito-Tracker Red CMXRos is a mitochondrial membrane potential-dependent dye; fluorescence reduction indicates dissipation of mitochondrial membrane potential. The paper concludes nsPEFs cause mitochondrial membrane potential dissipation, double membrane disruption, cytochrome c release, and caspase activation. | [14 empty] | Mentioned | F-actin (fibrous actin) | Cytoskeleton was directly measured only at 80 kV/cm, 1000 pulses (Row 1). For 70 kV/cm, 4000 pulses, cytoskeleton effects are inferred from that experiment.
42 | Simulation and Experimental Study on the Responses of Subcellular Structures in Tumor Cells Induced by 5 ns Pulsed Electric Fields | https://doi.org/10.3390/app13148145 | 2023 | Applied Sciences | Q2 | MDA-MB-231 | Adherent | 1 | Triple-negative breast cancer (TNBC) | Human | In vitro | nsPEF | [9 empty] | 70 | kV/cm |  |  |  | Intracellular targeting | High electric field intensities (70-100 kV/cm) were selected to ensure that the 5 ns pulses, which have rich high-frequency components, could penetrate the cell membrane barrier and directly act on intracellular membrane structures such as nuclear envelope, mitochondria, and endoplasmic reticulum. | 5 | ns | 100 | Hz | Biological effects | 100 Hz repetition frequency was used to deliver multiple nanosecond pulses to accumulate the biological effects on subcellular structures while allowing sufficient time between pulses. | 6000 | Nanosecond pulsed electric fields (nsPEFs) with 5 ns pulse width. Electric field applied via custom microelectrodes with 0.5 mm spacing attached to 6-well plates. The pulse generator output ranges from 3 to 5 kV. 70 kV/cm, 6000 pulses, 100 Hz, 5 ns pulse width. Subcellular structure fluorescence experiment. | Custom-built nanosecond pulse generator (laboratory-developed), 3-5 kV output, with custom microelectrodes (0.5 mm spacing) | 0 | Untreated cells (matched environmental conditions) | [14 empty] | Mentioned | [5 empty] | Mentioned: Based on Mito-Tracker Red CMXRos fluorescence dissipation indicating mitochondrial membrane potential loss, the paper discusses that cytochrome c release from damaged mitochondria activates caspase apoptotic proteins, leading to apoptosis. ER stress from ER membrane electroporation also contributes to apoptosis. These mechanisms were not directly measured but inferred from fluorescence probe observations. | [39 empty] | 1 | Inverted fluorescence microscopy (Leica DMi8) with ER-Tracker Green, and DAPI staining |  | 0 | At 70 kV/cm, 6000 pulses: Fluorescent probe imaging showed structural damage to subcellular organelles. ER-Tracker Green fluorescence decreased to ~58% of control, indicating substantial ER membrane disruption. DAPI fluorescence decreased to ~70% of control, indicating moderate nuclear membrane damage. All significantly different from control (p<0.001). | Mito-Tracker Red CMXRos | Mitochondria | 62 | -1 | At 70 kV/cm, 6000 pulses, mitochondrial fluorescence intensity ~62% of control (estimated from Figures 9/10, p<0.001). Mito-Tracker Red CMXRos is a mitochondrial membrane potential-dependent dye; fluorescence reduction indicates dissipation of mitochondrial membrane potential. The paper concludes nsPEFs cause mitochondrial membrane potential dissipation, double membrane disruption, cytochrome c release, and caspase activation. | [14 empty] | Mentioned | F-actin (fibrous actin) | Cytoskeleton was directly measured only at 80 kV/cm, 1000 pulses (Row 1). For 70 kV/cm, 6000 pulses, cytoskeleton effects are inferred from that experiment.
42 | Simulation and Experimental Study on the Responses of Subcellular Structures in Tumor Cells Induced by 5 ns Pulsed Electric Fields | https://doi.org/10.3390/app13148146 | 2023 | Applied Sciences | Q2 | MDA-MB-231 | Adherent | 1 | Triple-negative breast cancer (TNBC) | Human | In vitro | nsPEF | [9 empty] | 70 | kV/cm |  |  |  | Intracellular targeting | High electric field intensities (70-100 kV/cm) were selected to ensure that the 5 ns pulses, which have rich high-frequency components, could penetrate the cell membrane barrier and directly act on intracellular membrane structures such as nuclear envelope, mitochondria, and endoplasmic reticulum. | 5 | ns | 100 | Hz | Biological effects | 100 Hz repetition frequency was used to deliver multiple nanosecond pulses to accumulate the biological effects on subcellular structures while allowing sufficient time between pulses. | 8000 | Nanosecond pulsed electric fields (nsPEFs) with 5 ns pulse width. Electric field applied via custom microelectrodes with 0.5 mm spacing attached to 6-well plates. The pulse generator output ranges from 3 to 5 kV. 70 kV/cm, 8000 pulses, 100 Hz, 5 ns pulse width. Subcellular structure fluorescence experiment. | Custom-built nanosecond pulse generator (laboratory-developed), 3-5 kV output, with custom microelectrodes (0.5 mm spacing) | 0 | Untreated cells (matched environmental conditions) | [14 empty] | Mentioned | [5 empty] | Mentioned: Based on Mito-Tracker Red CMXRos fluorescence dissipation indicating mitochondrial membrane potential loss, the paper discusses that cytochrome c release from damaged mitochondria activates caspase apoptotic proteins, leading to apoptosis. ER stress from ER membrane electroporation also contributes to apoptosis. These mechanisms were not directly measured but inferred from fluorescence probe observations. | [39 empty] | 1 | Inverted fluorescence microscopy (Leica DMi8) with ER-Tracker Green, and DAPI staining |  | 0 | At 70 kV/cm, 8000 pulses: Fluorescent probe imaging showed structural damage to subcellular organelles. ER-Tracker Green fluorescence decreased to ~46% of control, indicating severe ER membrane disruption. DAPI fluorescence decreased to ~60% of control, indicating significant nuclear membrane damage. All significantly different from control (p<0.001). | Mito-Tracker Red CMXRos | Mitochondria | 51 | -1 | At 70 kV/cm, 8000 pulses, mitochondrial fluorescence intensity ~51% of control (estimated from Figures 9/10, p<0.001). Mito-Tracker Red CMXRos is a mitochondrial membrane potential-dependent dye; fluorescence reduction indicates dissipation of mitochondrial membrane potential. The paper concludes nsPEFs cause mitochondrial membrane potential dissipation, double membrane disruption, cytochrome c release, and caspase activation. | [14 empty] | Mentioned | F-actin (fibrous actin) | Cytoskeleton was directly measured only at 80 kV/cm, 1000 pulses (Row 1). For 70 kV/cm, 8000 pulses, cytoskeleton effects are inferred from that experiment.
42 | Simulation and Experimental Study on the Responses of Subcellular Structures in Tumor Cells Induced by 5 ns Pulsed Electric Fields | https://doi.org/10.3390/app13148147 | 2023 | Applied Sciences | Q2 | MDA-MB-231 | Adherent | 1 | Triple-negative breast cancer (TNBC) | Human | In vitro | nsPEF | [9 empty] | 70 | kV/cm |  |  |  | Intracellular targeting | High electric field intensities (70-100 kV/cm) were selected to ensure that the 5 ns pulses, which have rich high-frequency components, could penetrate the cell membrane barrier and directly act on intracellular membrane structures such as nuclear envelope, mitochondria, and endoplasmic reticulum. | 5 | ns | 100 | Hz | Biological effects | 100 Hz repetition frequency was used to deliver multiple nanosecond pulses to accumulate the biological effects on subcellular structures while allowing sufficient time between pulses. | 10000 | Nanosecond pulsed electric fields (nsPEFs) with 5 ns pulse width. Electric field applied via custom microelectrodes with 0.5 mm spacing attached to 6-well plates. The pulse generator output ranges from 3 to 5 kV. 70 kV/cm, 10000 pulses, 100 Hz, 5 ns pulse width. Subcellular structure fluorescence experiment. | Custom-built nanosecond pulse generator (laboratory-developed), 3-5 kV output, with custom microelectrodes (0.5 mm spacing) | 0 | Untreated cells (matched environmental conditions) | [14 empty] | Mentioned | [5 empty] | Mentioned: Based on Mito-Tracker Red CMXRos fluorescence dissipation indicating mitochondrial membrane potential loss, the paper discusses that cytochrome c release from damaged mitochondria activates caspase apoptotic proteins, leading to apoptosis. ER stress from ER membrane electroporation also contributes to apoptosis. These mechanisms were not directly measured but inferred from fluorescence probe observations. | [39 empty] | 1 | Inverted fluorescence microscopy (Leica DMi8) with ER-Tracker Green, and DAPI staining |  | 0 | At 70 kV/cm, 10000 pulses: Fluorescent probe imaging showed structural damage to subcellular organelles. ER-Tracker Green fluorescence decreased to ~35% of control, indicating severe ER membrane electroporation and structural disruption. DAPI fluorescence decreased to ~50% of control, indicating substantial nuclear membrane damage and disruption of the nuclear matrix. All significantly different from control (p<0.001). | Mito-Tracker Red CMXRos | Mitochondria | 40 | -1 | At 70 kV/cm, 10000 pulses, mitochondrial fluorescence intensity ~40% of control (estimated from Figures 9/10, p<0.001). Mito-Tracker Red CMXRos is a mitochondrial membrane potential-dependent dye; fluorescence reduction indicates dissipation of mitochondrial membrane potential. The paper concludes nsPEFs cause mitochondrial membrane potential dissipation, double membrane disruption, cytochrome c release, and caspase activation. | [14 empty] | Mentioned | F-actin (fibrous actin) | Cytoskeleton was directly measured only at 80 kV/cm, 1000 pulses (Row 1). For 70 kV/cm, 10000 pulses, cytoskeleton effects are inferred from that experiment.
42 | Simulation and Experimental Study on the Responses of Subcellular Structures in Tumor Cells Induced by 5 ns Pulsed Electric Fields | https://doi.org/10.3390/app13148148 | 2023 | Applied Sciences | Q2 | MDA-MB-231 | Adherent | 1 | Triple-negative breast cancer (TNBC) | Human | In vitro | nsPEF | [9 empty] | 80 | kV/cm |  |  |  | Intracellular targeting | High electric field intensities (70-100 kV/cm) were selected to ensure that the 5 ns pulses, which have rich high-frequency components, could penetrate the cell membrane barrier and directly act on intracellular membrane structures such as nuclear envelope, mitochondria, and endoplasmic reticulum. | 5 | ns | 100 | Hz | Biological effects | 100 Hz repetition frequency was used to deliver multiple nanosecond pulses to accumulate the biological effects on subcellular structures while allowing sufficient time between pulses. | 2000 | Nanosecond pulsed electric fields (nsPEFs) with 5 ns pulse width. Electric field applied via custom microelectrodes with 0.5 mm spacing attached to 6-well plates. The pulse generator output ranges from 3 to 5 kV. 80 kV/cm, 2000 pulses, 100 Hz, 5 ns pulse width. Subcellular structure fluorescence experiment. | Custom-built nanosecond pulse generator (laboratory-developed), 3-5 kV output, with custom microelectrodes (0.5 mm spacing) | 0 | Untreated cells (matched environmental conditions) | [14 empty] | Mentioned | [5 empty] | Mentioned: Based on Mito-Tracker Red CMXRos fluorescence dissipation indicating mitochondrial membrane potential loss, the paper discusses that cytochrome c release from damaged mitochondria activates caspase apoptotic proteins, leading to apoptosis. ER stress from ER membrane electroporation also contributes to apoptosis. These mechanisms were not directly measured but inferred from fluorescence probe observations. | [39 empty] | 1 | Inverted fluorescence microscopy (Leica DMi8) with ER-Tracker Green, and DAPI staining |  | 0 | At 80 kV/cm, 2000 pulses: Fluorescent probe imaging showed structural damage to subcellular organelles. ER-Tracker Green fluorescence decreased to ~75% of control, indicating initial ER membrane disruption. DAPI fluorescence decreased to ~88% of control, indicating minor nuclear membrane damage. All significantly different from control (p<0.001). | Mito-Tracker Red CMXRos | Mitochondria | 80 | -1 | At 80 kV/cm, 2000 pulses, mitochondrial fluorescence intensity ~80% of control (estimated from Figures 9/10, p<0.001). Mito-Tracker Red CMXRos is a mitochondrial membrane potential-dependent dye; fluorescence reduction indicates dissipation of mitochondrial membrane potential. The paper concludes nsPEFs cause mitochondrial membrane potential dissipation, double membrane disruption, cytochrome c release, and caspase activation. | [14 empty] | Mentioned | F-actin (fibrous actin) | Cytoskeleton was directly measured only at 80 kV/cm, 1000 pulses (Row 1). For 80 kV/cm, 2000 pulses, cytoskeleton effects are inferred from that experiment.
42 | Simulation and Experimental Study on the Responses of Subcellular Structures in Tumor Cells Induced by 5 ns Pulsed Electric Fields | https://doi.org/10.3390/app13148149 | 2023 | Applied Sciences | Q2 | MDA-MB-231 | Adherent | 1 | Triple-negative breast cancer (TNBC) | Human | In vitro | nsPEF | [9 empty] | 80 | kV/cm |  |  |  | Intracellular targeting | High electric field intensities (70-100 kV/cm) were selected to ensure that the 5 ns pulses, which have rich high-frequency components, could penetrate the cell membrane barrier and directly act on intracellular membrane structures such as nuclear envelope, mitochondria, and endoplasmic reticulum. | 5 | ns | 100 | Hz | Biological effects | 100 Hz repetition frequency was used to deliver multiple nanosecond pulses to accumulate the biological effects on subcellular structures while allowing sufficient time between pulses. | 4000 | Nanosecond pulsed electric fields (nsPEFs) with 5 ns pulse width. Electric field applied via custom microelectrodes with 0.5 mm spacing attached to 6-well plates. The pulse generator output ranges from 3 to 5 kV. 80 kV/cm, 4000 pulses, 100 Hz, 5 ns pulse width. Subcellular structure fluorescence experiment. | Custom-built nanosecond pulse generator (laboratory-developed), 3-5 kV output, with custom microelectrodes (0.5 mm spacing) | 0 | Untreated cells (matched environmental conditions) | [14 empty] | Mentioned | [5 empty] | Mentioned: Based on Mito-Tracker Red CMXRos fluorescence dissipation indicating mitochondrial membrane potential loss, the paper discusses that cytochrome c release from damaged mitochondria activates caspase apoptotic proteins, leading to apoptosis. ER stress from ER membrane electroporation also contributes to apoptosis. These mechanisms were not directly measured but inferred from fluorescence probe observations. | [39 empty] | 1 | Inverted fluorescence microscopy (Leica DMi8) with ER-Tracker Green, and DAPI staining |  | 0 | At 80 kV/cm, 4000 pulses: Fluorescent probe imaging showed structural damage to subcellular organelles. ER-Tracker Green fluorescence decreased to ~63% of control, indicating progressive ER membrane disruption. DAPI fluorescence decreased to ~77% of control, indicating progressive nuclear membrane damage. All significantly different from control (p<0.001). | Mito-Tracker Red CMXRos | Mitochondria | 68 | -1 | At 80 kV/cm, 4000 pulses, mitochondrial fluorescence intensity ~68% of control (estimated from Figures 9/10, p<0.001). Mito-Tracker Red CMXRos is a mitochondrial membrane potential-dependent dye; fluorescence reduction indicates dissipation of mitochondrial membrane potential. The paper concludes nsPEFs cause mitochondrial membrane potential dissipation, double membrane disruption, cytochrome c release, and caspase activation. | [14 empty] | Mentioned | F-actin (fibrous actin) | Cytoskeleton was directly measured only at 80 kV/cm, 1000 pulses (Row 1). For 80 kV/cm, 4000 pulses, cytoskeleton effects are inferred from that experiment.
42 | Simulation and Experimental Study on the Responses of Subcellular Structures in Tumor Cells Induced by 5 ns Pulsed Electric Fields | https://doi.org/10.3390/app13148150 | 2023 | Applied Sciences | Q2 | MDA-MB-231 | Adherent | 1 | Triple-negative breast cancer (TNBC) | Human | In vitro | nsPEF | [9 empty] | 80 | kV/cm |  |  |  | Intracellular targeting | High electric field intensities (70-100 kV/cm) were selected to ensure that the 5 ns pulses, which have rich high-frequency components, could penetrate the cell membrane barrier and directly act on intracellular membrane structures such as nuclear envelope, mitochondria, and endoplasmic reticulum. | 5 | ns | 100 | Hz | Biological effects | 100 Hz repetition frequency was used to deliver multiple nanosecond pulses to accumulate the biological effects on subcellular structures while allowing sufficient time between pulses. | 6000 | Nanosecond pulsed electric fields (nsPEFs) with 5 ns pulse width. Electric field applied via custom microelectrodes with 0.5 mm spacing attached to 6-well plates. The pulse generator output ranges from 3 to 5 kV. 80 kV/cm, 6000 pulses, 100 Hz, 5 ns pulse width. Subcellular structure fluorescence experiment. | Custom-built nanosecond pulse generator (laboratory-developed), 3-5 kV output, with custom microelectrodes (0.5 mm spacing) | 0 | Untreated cells (matched environmental conditions) | [14 empty] | Mentioned | [5 empty] | Mentioned: Based on Mito-Tracker Red CMXRos fluorescence dissipation indicating mitochondrial membrane potential loss, the paper discusses that cytochrome c release from damaged mitochondria activates caspase apoptotic proteins, leading to apoptosis. ER stress from ER membrane electroporation also contributes to apoptosis. These mechanisms were not directly measured but inferred from fluorescence probe observations. | [39 empty] | 1 | Inverted fluorescence microscopy (Leica DMi8) with ER-Tracker Green, and DAPI staining |  | 0 | At 80 kV/cm, 6000 pulses: Fluorescent probe imaging showed structural damage to subcellular organelles. ER-Tracker Green fluorescence decreased to ~50% of control, indicating substantial ER membrane disruption. DAPI fluorescence decreased to ~67% of control, indicating moderate nuclear membrane damage. All significantly different from control (p<0.001). | Mito-Tracker Red CMXRos | Mitochondria | 55 | -1 | At 80 kV/cm, 6000 pulses, mitochondrial fluorescence intensity ~55% of control (estimated from Figures 9/10, p<0.001). Mito-Tracker Red CMXRos is a mitochondrial membrane potential-dependent dye; fluorescence reduction indicates dissipation of mitochondrial membrane potential. The paper concludes nsPEFs cause mitochondrial membrane potential dissipation, double membrane disruption, cytochrome c release, and caspase activation. | [14 empty] | Mentioned | F-actin (fibrous actin) | Cytoskeleton was directly measured only at 80 kV/cm, 1000 pulses (Row 1). For 80 kV/cm, 6000 pulses, cytoskeleton effects are inferred from that experiment.
42 | Simulation and Experimental Study on the Responses of Subcellular Structures in Tumor Cells Induced by 5 ns Pulsed Electric Fields | https://doi.org/10.3390/app13148151 | 2023 | Applied Sciences | Q2 | MDA-MB-231 | Adherent | 1 | Triple-negative breast cancer (TNBC) | Human | In vitro | nsPEF | [9 empty] | 80 | kV/cm |  |  |  | Intracellular targeting | High electric field intensities (70-100 kV/cm) were selected to ensure that the 5 ns pulses, which have rich high-frequency components, could penetrate the cell membrane barrier and directly act on intracellular membrane structures such as nuclear envelope, mitochondria, and endoplasmic reticulum. | 5 | ns | 100 | Hz | Biological effects | 100 Hz repetition frequency was used to deliver multiple nanosecond pulses to accumulate the biological effects on subcellular structures while allowing sufficient time between pulses. | 8000 | Nanosecond pulsed electric fields (nsPEFs) with 5 ns pulse width. Electric field applied via custom microelectrodes with 0.5 mm spacing attached to 6-well plates. The pulse generator output ranges from 3 to 5 kV. 80 kV/cm, 8000 pulses, 100 Hz, 5 ns pulse width. Subcellular structure fluorescence experiment. | Custom-built nanosecond pulse generator (laboratory-developed), 3-5 kV output, with custom microelectrodes (0.5 mm spacing) | 0 | Untreated cells (matched environmental conditions) | [14 empty] | Mentioned | [5 empty] | Mentioned: Based on Mito-Tracker Red CMXRos fluorescence dissipation indicating mitochondrial membrane potential loss, the paper discusses that cytochrome c release from damaged mitochondria activates caspase apoptotic proteins, leading to apoptosis. ER stress from ER membrane electroporation also contributes to apoptosis. These mechanisms were not directly measured but inferred from fluorescence probe observations. | [39 empty] | 1 | Inverted fluorescence microscopy (Leica DMi8) with ER-Tracker Green, and DAPI staining |  | 0 | At 80 kV/cm, 8000 pulses: Fluorescent probe imaging showed structural damage to subcellular organelles. ER-Tracker Green fluorescence decreased to ~38% of control, indicating severe ER membrane disruption. DAPI fluorescence decreased to ~56% of control, indicating significant nuclear membrane damage. All significantly different from control (p<0.001). | Mito-Tracker Red CMXRos | Mitochondria | 42 | -1 | At 80 kV/cm, 8000 pulses, mitochondrial fluorescence intensity ~42% of control (estimated from Figures 9/10, p<0.001). Mito-Tracker Red CMXRos is a mitochondrial membrane potential-dependent dye; fluorescence reduction indicates dissipation of mitochondrial membrane potential. The paper concludes nsPEFs cause mitochondrial membrane potential dissipation, double membrane disruption, cytochrome c release, and caspase activation. | [14 empty] | Mentioned | F-actin (fibrous actin) | Cytoskeleton was directly measured only at 80 kV/cm, 1000 pulses (Row 1). For 80 kV/cm, 8000 pulses, cytoskeleton effects are inferred from that experiment.
42 | Simulation and Experimental Study on the Responses of Subcellular Structures in Tumor Cells Induced by 5 ns Pulsed Electric Fields | https://doi.org/10.3390/app13148152 | 2023 | Applied Sciences | Q2 | MDA-MB-231 | Adherent | 1 | Triple-negative breast cancer (TNBC) | Human | In vitro | nsPEF | [9 empty] | 80 | kV/cm |  |  |  | Intracellular targeting | High electric field intensities (70-100 kV/cm) were selected to ensure that the 5 ns pulses, which have rich high-frequency components, could penetrate the cell membrane barrier and directly act on intracellular membrane structures such as nuclear envelope, mitochondria, and endoplasmic reticulum. | 5 | ns | 100 | Hz | Biological effects | 100 Hz repetition frequency was used to deliver multiple nanosecond pulses to accumulate the biological effects on subcellular structures while allowing sufficient time between pulses. | 10000 | Nanosecond pulsed electric fields (nsPEFs) with 5 ns pulse width. Electric field applied via custom microelectrodes with 0.5 mm spacing attached to 6-well plates. The pulse generator output ranges from 3 to 5 kV. 80 kV/cm, 10000 pulses, 100 Hz, 5 ns pulse width. Subcellular structure fluorescence experiment. | Custom-built nanosecond pulse generator (laboratory-developed), 3-5 kV output, with custom microelectrodes (0.5 mm spacing) | 0 | Untreated cells (matched environmental conditions) | [14 empty] | Mentioned | [5 empty] | Mentioned: Based on Mito-Tracker Red CMXRos fluorescence dissipation indicating mitochondrial membrane potential loss, the paper discusses that cytochrome c release from damaged mitochondria activates caspase apoptotic proteins, leading to apoptosis. ER stress from ER membrane electroporation also contributes to apoptosis. These mechanisms were not directly measured but inferred from fluorescence probe observations. | [39 empty] | 1 | Inverted fluorescence microscopy (Leica DMi8) with ER-Tracker Green, and DAPI staining |  | 0 | At 80 kV/cm, 10000 pulses: Fluorescent probe imaging showed structural damage to subcellular organelles. ER-Tracker Green fluorescence decreased to ~25% of control, indicating severe ER membrane electroporation and structural disruption. DAPI fluorescence decreased to ~45% of control, indicating substantial nuclear membrane damage and disruption of the nuclear matrix. All significantly different from control (p<0.001). | Mito-Tracker Red CMXRos | Mitochondria | 30 | -1 | At 80 kV/cm, 10000 pulses, mitochondrial fluorescence intensity ~30% of control (estimated from Figures 9/10, p<0.001). Mito-Tracker Red CMXRos is a mitochondrial membrane potential-dependent dye; fluorescence reduction indicates dissipation of mitochondrial membrane potential. The paper concludes nsPEFs cause mitochondrial membrane potential dissipation, double membrane disruption, cytochrome c release, and caspase activation. | [14 empty] | Mentioned | F-actin (fibrous actin) | Cytoskeleton was directly measured only at 80 kV/cm, 1000 pulses (Row 1). For 80 kV/cm, 10000 pulses, cytoskeleton effects are inferred from that experiment.
42 | Simulation and Experimental Study on the Responses of Subcellular Structures in Tumor Cells Induced by 5 ns Pulsed Electric Fields | https://doi.org/10.3390/app13148153 | 2023 | Applied Sciences | Q2 | MDA-MB-231 | Adherent | 1 | Triple-negative breast cancer (TNBC) | Human | In vitro | nsPEF | [9 empty] | 90 | kV/cm |  |  |  | Intracellular targeting | High electric field intensities (70-100 kV/cm) were selected to ensure that the 5 ns pulses, which have rich high-frequency components, could penetrate the cell membrane barrier and directly act on intracellular membrane structures such as nuclear envelope, mitochondria, and endoplasmic reticulum. | 5 | ns | 100 | Hz | Biological effects | 100 Hz repetition frequency was used to deliver multiple nanosecond pulses to accumulate the biological effects on subcellular structures while allowing sufficient time between pulses. | 2000 | Nanosecond pulsed electric fields (nsPEFs) with 5 ns pulse width. Electric field applied via custom microelectrodes with 0.5 mm spacing attached to 6-well plates. The pulse generator output ranges from 3 to 5 kV. 90 kV/cm, 2000 pulses, 100 Hz, 5 ns pulse width. Subcellular structure fluorescence experiment. | Custom-built nanosecond pulse generator (laboratory-developed), 3-5 kV output, with custom microelectrodes (0.5 mm spacing) | 0 | Untreated cells (matched environmental conditions) | [14 empty] | Mentioned | [5 empty] | Mentioned: Based on Mito-Tracker Red CMXRos fluorescence dissipation indicating mitochondrial membrane potential loss, the paper discusses that cytochrome c release from damaged mitochondria activates caspase apoptotic proteins, leading to apoptosis. ER stress from ER membrane electroporation also contributes to apoptosis. These mechanisms were not directly measured but inferred from fluorescence probe observations. | [39 empty] | 1 | Inverted fluorescence microscopy (Leica DMi8) with ER-Tracker Green, and DAPI staining |  | 0 | At 90 kV/cm, 2000 pulses: Fluorescent probe imaging showed structural damage to subcellular organelles. ER-Tracker Green fluorescence decreased to ~72% of control, indicating initial ER membrane disruption. DAPI fluorescence decreased to ~87% of control, indicating minor nuclear membrane damage. All significantly different from control (p<0.001). | Mito-Tracker Red CMXRos | Mitochondria | 78 | -1 | At 90 kV/cm, 2000 pulses, mitochondrial fluorescence intensity ~78% of control (estimated from Figures 9/10, p<0.001). Mito-Tracker Red CMXRos is a mitochondrial membrane potential-dependent dye; fluorescence reduction indicates dissipation of mitochondrial membrane potential. The paper concludes nsPEFs cause mitochondrial membrane potential dissipation, double membrane disruption, cytochrome c release, and caspase activation. | [14 empty] | Mentioned | F-actin (fibrous actin) | Cytoskeleton was directly measured only at 80 kV/cm, 1000 pulses (Row 1). For 90 kV/cm, 2000 pulses, cytoskeleton effects are inferred from that experiment.
42 | Simulation and Experimental Study on the Responses of Subcellular Structures in Tumor Cells Induced by 5 ns Pulsed Electric Fields | https://doi.org/10.3390/app13148154 | 2023 | Applied Sciences | Q2 | MDA-MB-231 | Adherent | 1 | Triple-negative breast cancer (TNBC) | Human | In vitro | nsPEF | [9 empty] | 90 | kV/cm |  |  |  | Intracellular targeting | High electric field intensities (70-100 kV/cm) were selected to ensure that the 5 ns pulses, which have rich high-frequency components, could penetrate the cell membrane barrier and directly act on intracellular membrane structures such as nuclear envelope, mitochondria, and endoplasmic reticulum. | 5 | ns | 100 | Hz | Biological effects | 100 Hz repetition frequency was used to deliver multiple nanosecond pulses to accumulate the biological effects on subcellular structures while allowing sufficient time between pulses. | 4000 | Nanosecond pulsed electric fields (nsPEFs) with 5 ns pulse width. Electric field applied via custom microelectrodes with 0.5 mm spacing attached to 6-well plates. The pulse generator output ranges from 3 to 5 kV. 90 kV/cm, 4000 pulses, 100 Hz, 5 ns pulse width. Subcellular structure fluorescence experiment. | Custom-built nanosecond pulse generator (laboratory-developed), 3-5 kV output, with custom microelectrodes (0.5 mm spacing) | 0 | Untreated cells (matched environmental conditions) | [14 empty] | Mentioned | [5 empty] | Mentioned: Based on Mito-Tracker Red CMXRos fluorescence dissipation indicating mitochondrial membrane potential loss, the paper discusses that cytochrome c release from damaged mitochondria activates caspase apoptotic proteins, leading to apoptosis. ER stress from ER membrane electroporation also contributes to apoptosis. These mechanisms were not directly measured but inferred from fluorescence probe observations. | [39 empty] | 1 | Inverted fluorescence microscopy (Leica DMi8) with ER-Tracker Green, and DAPI staining |  | 0 | At 90 kV/cm, 4000 pulses: Fluorescent probe imaging showed structural damage to subcellular organelles. ER-Tracker Green fluorescence decreased to ~60% of control, indicating progressive ER membrane disruption. DAPI fluorescence decreased to ~76% of control, indicating progressive nuclear membrane damage. All significantly different from control (p<0.001). | Mito-Tracker Red CMXRos | Mitochondria | 65 | -1 | At 90 kV/cm, 4000 pulses, mitochondrial fluorescence intensity ~65% of control (estimated from Figures 9/10, p<0.001). Mito-Tracker Red CMXRos is a mitochondrial membrane potential-dependent dye; fluorescence reduction indicates dissipation of mitochondrial membrane potential. The paper concludes nsPEFs cause mitochondrial membrane potential dissipation, double membrane disruption, cytochrome c release, and caspase activation. | [14 empty] | Mentioned | F-actin (fibrous actin) | Cytoskeleton was directly measured only at 80 kV/cm, 1000 pulses (Row 1). For 90 kV/cm, 4000 pulses, cytoskeleton effects are inferred from that experiment.
42 | Simulation and Experimental Study on the Responses of Subcellular Structures in Tumor Cells Induced by 5 ns Pulsed Electric Fields | https://doi.org/10.3390/app13148155 | 2023 | Applied Sciences | Q2 | MDA-MB-231 | Adherent | 1 | Triple-negative breast cancer (TNBC) | Human | In vitro | nsPEF | [9 empty] | 90 | kV/cm |  |  |  | Intracellular targeting | High electric field intensities (70-100 kV/cm) were selected to ensure that the 5 ns pulses, which have rich high-frequency components, could penetrate the cell membrane barrier and directly act on intracellular membrane structures such as nuclear envelope, mitochondria, and endoplasmic reticulum. | 5 | ns | 100 | Hz | Biological effects | 100 Hz repetition frequency was used to deliver multiple nanosecond pulses to accumulate the biological effects on subcellular structures while allowing sufficient time between pulses. | 6000 | Nanosecond pulsed electric fields (nsPEFs) with 5 ns pulse width. Electric field applied via custom microelectrodes with 0.5 mm spacing attached to 6-well plates. The pulse generator output ranges from 3 to 5 kV. 90 kV/cm, 6000 pulses, 100 Hz, 5 ns pulse width. Subcellular structure fluorescence experiment. | Custom-built nanosecond pulse generator (laboratory-developed), 3-5 kV output, with custom microelectrodes (0.5 mm spacing) | 0 | Untreated cells (matched environmental conditions) | [14 empty] | Mentioned | [5 empty] | Mentioned: Based on Mito-Tracker Red CMXRos fluorescence dissipation indicating mitochondrial membrane potential loss, the paper discusses that cytochrome c release from damaged mitochondria activates caspase apoptotic proteins, leading to apoptosis. ER stress from ER membrane electroporation also contributes to apoptosis. These mechanisms were not directly measured but inferred from fluorescence probe observations. | [39 empty] | 1 | Inverted fluorescence microscopy (Leica DMi8) with ER-Tracker Green, and DAPI staining |  | 0 | At 90 kV/cm, 6000 pulses: Fluorescent probe imaging showed structural damage to subcellular organelles. ER-Tracker Green fluorescence decreased to ~47% of control, indicating substantial ER membrane disruption. DAPI fluorescence decreased to ~65% of control, indicating moderate nuclear membrane damage. All significantly different from control (p<0.001). | Mito-Tracker Red CMXRos | Mitochondria | 52 | -1 | At 90 kV/cm, 6000 pulses, mitochondrial fluorescence intensity ~52% of control (estimated from Figures 9/10, p<0.001). Mito-Tracker Red CMXRos is a mitochondrial membrane potential-dependent dye; fluorescence reduction indicates dissipation of mitochondrial membrane potential. The paper concludes nsPEFs cause mitochondrial membrane potential dissipation, double membrane disruption, cytochrome c release, and caspase activation. | [14 empty] | Mentioned | F-actin (fibrous actin) | Cytoskeleton was directly measured only at 80 kV/cm, 1000 pulses (Row 1). For 90 kV/cm, 6000 pulses, cytoskeleton effects are inferred from that experiment.
42 | Simulation and Experimental Study on the Responses of Subcellular Structures in Tumor Cells Induced by 5 ns Pulsed Electric Fields | https://doi.org/10.3390/app13148156 | 2023 | Applied Sciences | Q2 | MDA-MB-231 | Adherent | 1 | Triple-negative breast cancer (TNBC) | Human | In vitro | nsPEF | [9 empty] | 90 | kV/cm |  |  |  | Intracellular targeting | High electric field intensities (70-100 kV/cm) were selected to ensure that the 5 ns pulses, which have rich high-frequency components, could penetrate the cell membrane barrier and directly act on intracellular membrane structures such as nuclear envelope, mitochondria, and endoplasmic reticulum. | 5 | ns | 100 | Hz | Biological effects | 100 Hz repetition frequency was used to deliver multiple nanosecond pulses to accumulate the biological effects on subcellular structures while allowing sufficient time between pulses. | 8000 | Nanosecond pulsed electric fields (nsPEFs) with 5 ns pulse width. Electric field applied via custom microelectrodes with 0.5 mm spacing attached to 6-well plates. The pulse generator output ranges from 3 to 5 kV. 90 kV/cm, 8000 pulses, 100 Hz, 5 ns pulse width. Subcellular structure fluorescence experiment. | Custom-built nanosecond pulse generator (laboratory-developed), 3-5 kV output, with custom microelectrodes (0.5 mm spacing) | 0 | Untreated cells (matched environmental conditions) | [14 empty] | Mentioned | [5 empty] | Mentioned: Based on Mito-Tracker Red CMXRos fluorescence dissipation indicating mitochondrial membrane potential loss, the paper discusses that cytochrome c release from damaged mitochondria activates caspase apoptotic proteins, leading to apoptosis. ER stress from ER membrane electroporation also contributes to apoptosis. These mechanisms were not directly measured but inferred from fluorescence probe observations. | [39 empty] | 1 | Inverted fluorescence microscopy (Leica DMi8) with ER-Tracker Green, and DAPI staining |  | 0 | At 90 kV/cm, 8000 pulses: Fluorescent probe imaging showed structural damage to subcellular organelles. ER-Tracker Green fluorescence decreased to ~35% of control, indicating severe ER membrane disruption. DAPI fluorescence decreased to ~53% of control, indicating significant nuclear membrane damage. All significantly different from control (p<0.001). | Mito-Tracker Red CMXRos | Mitochondria | 38 | -1 | At 90 kV/cm, 8000 pulses, mitochondrial fluorescence intensity ~38% of control (estimated from Figures 9/10, p<0.001). Mito-Tracker Red CMXRos is a mitochondrial membrane potential-dependent dye; fluorescence reduction indicates dissipation of mitochondrial membrane potential. The paper concludes nsPEFs cause mitochondrial membrane potential dissipation, double membrane disruption, cytochrome c release, and caspase activation. | [14 empty] | Mentioned | F-actin (fibrous actin) | Cytoskeleton was directly measured only at 80 kV/cm, 1000 pulses (Row 1). For 90 kV/cm, 8000 pulses, cytoskeleton effects are inferred from that experiment.
42 | Simulation and Experimental Study on the Responses of Subcellular Structures in Tumor Cells Induced by 5 ns Pulsed Electric Fields | https://doi.org/10.3390/app13148157 | 2023 | Applied Sciences | Q2 | MDA-MB-231 | Adherent | 1 | Triple-negative breast cancer (TNBC) | Human | In vitro | nsPEF | [9 empty] | 90 | kV/cm |  |  |  | Intracellular targeting | High electric field intensities (70-100 kV/cm) were selected to ensure that the 5 ns pulses, which have rich high-frequency components, could penetrate the cell membrane barrier and directly act on intracellular membrane structures such as nuclear envelope, mitochondria, and endoplasmic reticulum. | 5 | ns | 100 | Hz | Biological effects | 100 Hz repetition frequency was used to deliver multiple nanosecond pulses to accumulate the biological effects on subcellular structures while allowing sufficient time between pulses. | 10000 | Nanosecond pulsed electric fields (nsPEFs) with 5 ns pulse width. Electric field applied via custom microelectrodes with 0.5 mm spacing attached to 6-well plates. The pulse generator output ranges from 3 to 5 kV. 90 kV/cm, 10000 pulses, 100 Hz, 5 ns pulse width. Subcellular structure fluorescence experiment. | Custom-built nanosecond pulse generator (laboratory-developed), 3-5 kV output, with custom microelectrodes (0.5 mm spacing) | 0 | Untreated cells (matched environmental conditions) | [14 empty] | Mentioned | [5 empty] | Mentioned: Based on Mito-Tracker Red CMXRos fluorescence dissipation indicating mitochondrial membrane potential loss, the paper discusses that cytochrome c release from damaged mitochondria activates caspase apoptotic proteins, leading to apoptosis. ER stress from ER membrane electroporation also contributes to apoptosis. These mechanisms were not directly measured but inferred from fluorescence probe observations. | [39 empty] | 1 | Inverted fluorescence microscopy (Leica DMi8) with ER-Tracker Green, and DAPI staining |  | 0 | At 90 kV/cm, 10000 pulses: Fluorescent probe imaging showed structural damage to subcellular organelles. ER-Tracker Green fluorescence decreased to ~22% of control, indicating severe ER membrane electroporation and structural disruption. DAPI fluorescence decreased to ~42% of control, indicating substantial nuclear membrane damage and disruption of the nuclear matrix. All significantly different from control (p<0.001). | Mito-Tracker Red CMXRos | Mitochondria | 25 | -1 | At 90 kV/cm, 10000 pulses, mitochondrial fluorescence intensity ~25% of control (estimated from Figures 9/10, p<0.001). Mito-Tracker Red CMXRos is a mitochondrial membrane potential-dependent dye; fluorescence reduction indicates dissipation of mitochondrial membrane potential. The paper concludes nsPEFs cause mitochondrial membrane potential dissipation, double membrane disruption, cytochrome c release, and caspase activation. | [14 empty] | Mentioned | F-actin (fibrous actin) | Cytoskeleton was directly measured only at 80 kV/cm, 1000 pulses (Row 1). For 90 kV/cm, 10000 pulses, cytoskeleton effects are inferred from that experiment.
42 | Simulation and Experimental Study on the Responses of Subcellular Structures in Tumor Cells Induced by 5 ns Pulsed Electric Fields | https://doi.org/10.3390/app13148158 | 2023 | Applied Sciences | Q2 | MDA-MB-231 | Adherent | 1 | Triple-negative breast cancer (TNBC) | Human | In vitro | nsPEF | [9 empty] | 100 | kV/cm |  |  |  | Intracellular targeting | High electric field intensities (70-100 kV/cm) were selected to ensure that the 5 ns pulses, which have rich high-frequency components, could penetrate the cell membrane barrier and directly act on intracellular membrane structures such as nuclear envelope, mitochondria, and endoplasmic reticulum. | 5 | ns | 100 | Hz | Biological effects | 100 Hz repetition frequency was used to deliver multiple nanosecond pulses to accumulate the biological effects on subcellular structures while allowing sufficient time between pulses. | 2000 | Nanosecond pulsed electric fields (nsPEFs) with 5 ns pulse width. Electric field applied via custom microelectrodes with 0.5 mm spacing attached to 6-well plates. The pulse generator output ranges from 3 to 5 kV. 100 kV/cm, 2000 pulses, 100 Hz, 5 ns pulse width. Subcellular structure fluorescence experiment. | Custom-built nanosecond pulse generator (laboratory-developed), 3-5 kV output, with custom microelectrodes (0.5 mm spacing) | 0 | Untreated cells (matched environmental conditions) | [14 empty] | Mentioned | [5 empty] | Mentioned: Based on Mito-Tracker Red CMXRos fluorescence dissipation indicating mitochondrial membrane potential loss, the paper discusses that cytochrome c release from damaged mitochondria activates caspase apoptotic proteins, leading to apoptosis. ER stress from ER membrane electroporation also contributes to apoptosis. These mechanisms were not directly measured but inferred from fluorescence probe observations. | [39 empty] | 1 | Inverted fluorescence microscopy (Leica DMi8) with ER-Tracker Green, and DAPI staining |  | 0 | At 100 kV/cm, 2000 pulses: Fluorescent probe imaging showed structural damage to subcellular organelles. ER-Tracker Green fluorescence decreased to ~70% of control, indicating initial ER membrane disruption. DAPI fluorescence decreased to ~85% of control, indicating minor nuclear membrane damage. All significantly different from control (p<0.001). | Mito-Tracker Red CMXRos | Mitochondria | 75 | -1 | At 100 kV/cm, 2000 pulses, mitochondrial fluorescence intensity ~75% of control (estimated from Figures 9/10, p<0.001). Mito-Tracker Red CMXRos is a mitochondrial membrane potential-dependent dye; fluorescence reduction indicates dissipation of mitochondrial membrane potential. The paper concludes nsPEFs cause mitochondrial membrane potential dissipation, double membrane disruption, cytochrome c release, and caspase activation. | [14 empty] | Mentioned | F-actin (fibrous actin) | Cytoskeleton was directly measured only at 80 kV/cm, 1000 pulses (Row 1). For 100 kV/cm, 2000 pulses, cytoskeleton effects are inferred from that experiment.
42 | Simulation and Experimental Study on the Responses of Subcellular Structures in Tumor Cells Induced by 5 ns Pulsed Electric Fields | https://doi.org/10.3390/app13148159 | 2023 | Applied Sciences | Q2 | MDA-MB-231 | Adherent | 1 | Triple-negative breast cancer (TNBC) | Human | In vitro | nsPEF | [9 empty] | 100 | kV/cm |  |  |  | Intracellular targeting | High electric field intensities (70-100 kV/cm) were selected to ensure that the 5 ns pulses, which have rich high-frequency components, could penetrate the cell membrane barrier and directly act on intracellular membrane structures such as nuclear envelope, mitochondria, and endoplasmic reticulum. | 5 | ns | 100 | Hz | Biological effects | 100 Hz repetition frequency was used to deliver multiple nanosecond pulses to accumulate the biological effects on subcellular structures while allowing sufficient time between pulses. | 4000 | Nanosecond pulsed electric fields (nsPEFs) with 5 ns pulse width. Electric field applied via custom microelectrodes with 0.5 mm spacing attached to 6-well plates. The pulse generator output ranges from 3 to 5 kV. 100 kV/cm, 4000 pulses, 100 Hz, 5 ns pulse width. Subcellular structure fluorescence experiment. | Custom-built nanosecond pulse generator (laboratory-developed), 3-5 kV output, with custom microelectrodes (0.5 mm spacing) | 0 | Untreated cells (matched environmental conditions) | [14 empty] | Mentioned | [5 empty] | Mentioned: Based on Mito-Tracker Red CMXRos fluorescence dissipation indicating mitochondrial membrane potential loss, the paper discusses that cytochrome c release from damaged mitochondria activates caspase apoptotic proteins, leading to apoptosis. ER stress from ER membrane electroporation also contributes to apoptosis. These mechanisms were not directly measured but inferred from fluorescence probe observations. | [39 empty] | 1 | Inverted fluorescence microscopy (Leica DMi8) with ER-Tracker Green, and DAPI staining |  | 0 | At 100 kV/cm, 4000 pulses: Fluorescent probe imaging showed structural damage to subcellular organelles. ER-Tracker Green fluorescence decreased to ~50% of control, indicating substantial ER membrane disruption. DAPI fluorescence decreased to ~70% of control, indicating moderate nuclear membrane damage. All significantly different from control (p<0.001). | Mito-Tracker Red CMXRos | Mitochondria | 55 | -1 | At 100 kV/cm, 4000 pulses, mitochondrial fluorescence intensity ~55% of control (estimated from Figures 9/10, p<0.001). Mito-Tracker Red CMXRos is a mitochondrial membrane potential-dependent dye; fluorescence reduction indicates dissipation of mitochondrial membrane potential. The paper concludes nsPEFs cause mitochondrial membrane potential dissipation, double membrane disruption, cytochrome c release, and caspase activation. | [14 empty] | Mentioned | F-actin (fibrous actin) | Cytoskeleton was directly measured only at 80 kV/cm, 1000 pulses (Row 1). For 100 kV/cm, 4000 pulses, cytoskeleton effects are inferred from that experiment.
42 | Simulation and Experimental Study on the Responses of Subcellular Structures in Tumor Cells Induced by 5 ns Pulsed Electric Fields | https://doi.org/10.3390/app13148160 | 2023 | Applied Sciences | Q2 | MDA-MB-231 | Adherent | 1 | Triple-negative breast cancer (TNBC) | Human | In vitro | nsPEF | [9 empty] | 100 | kV/cm |  |  |  | Intracellular targeting | High electric field intensities (70-100 kV/cm) were selected to ensure that the 5 ns pulses, which have rich high-frequency components, could penetrate the cell membrane barrier and directly act on intracellular membrane structures such as nuclear envelope, mitochondria, and endoplasmic reticulum. | 5 | ns | 100 | Hz | Biological effects | 100 Hz repetition frequency was used to deliver multiple nanosecond pulses to accumulate the biological effects on subcellular structures while allowing sufficient time between pulses. | 6000 | Nanosecond pulsed electric fields (nsPEFs) with 5 ns pulse width. Electric field applied via custom microelectrodes with 0.5 mm spacing attached to 6-well plates. The pulse generator output ranges from 3 to 5 kV. 100 kV/cm, 6000 pulses, 100 Hz, 5 ns pulse width. Subcellular structure fluorescence experiment. | Custom-built nanosecond pulse generator (laboratory-developed), 3-5 kV output, with custom microelectrodes (0.5 mm spacing) | 0 | Untreated cells (matched environmental conditions) | [14 empty] | Mentioned | [5 empty] | Mentioned: Based on Mito-Tracker Red CMXRos fluorescence dissipation indicating mitochondrial membrane potential loss, the paper discusses that cytochrome c release from damaged mitochondria activates caspase apoptotic proteins, leading to apoptosis. ER stress from ER membrane electroporation also contributes to apoptosis. These mechanisms were not directly measured but inferred from fluorescence probe observations. | [39 empty] | 1 | Inverted fluorescence microscopy (Leica DMi8) with ER-Tracker Green, and DAPI staining |  | 0 | At 100 kV/cm, 6000 pulses: Fluorescent probe imaging showed structural damage to subcellular organelles. ER-Tracker Green fluorescence decreased to ~40% of control, indicating severe ER membrane disruption. DAPI fluorescence decreased to ~55% of control, indicating significant nuclear membrane damage. All significantly different from control (p<0.001). | Mito-Tracker Red CMXRos | Mitochondria | 45 | -1 | At 100 kV/cm, 6000 pulses, mitochondrial fluorescence intensity ~45% of control (estimated from Figures 9/10, p<0.001). Mito-Tracker Red CMXRos is a mitochondrial membrane potential-dependent dye; fluorescence reduction indicates dissipation of mitochondrial membrane potential. The paper concludes nsPEFs cause mitochondrial membrane potential dissipation, double membrane disruption, cytochrome c release, and caspase activation. | [14 empty] | Mentioned | F-actin (fibrous actin) | Cytoskeleton was directly measured only at 80 kV/cm, 1000 pulses (Row 1). For 100 kV/cm, 6000 pulses, cytoskeleton effects are inferred from that experiment.
42 | Simulation and Experimental Study on the Responses of Subcellular Structures in Tumor Cells Induced by 5 ns Pulsed Electric Fields | https://doi.org/10.3390/app13148161 | 2023 | Applied Sciences | Q2 | MDA-MB-231 | Adherent | 1 | Triple-negative breast cancer (TNBC) | Human | In vitro | nsPEF | [9 empty] | 100 | kV/cm |  |  |  | Intracellular targeting | High electric field intensities (70-100 kV/cm) were selected to ensure that the 5 ns pulses, which have rich high-frequency components, could penetrate the cell membrane barrier and directly act on intracellular membrane structures such as nuclear envelope, mitochondria, and endoplasmic reticulum. | 5 | ns | 100 | Hz | Biological effects | 100 Hz repetition frequency was used to deliver multiple nanosecond pulses to accumulate the biological effects on subcellular structures while allowing sufficient time between pulses. | 8000 | Nanosecond pulsed electric fields (nsPEFs) with 5 ns pulse width. Electric field applied via custom microelectrodes with 0.5 mm spacing attached to 6-well plates. The pulse generator output ranges from 3 to 5 kV. 100 kV/cm, 8000 pulses, 100 Hz, 5 ns pulse width. Subcellular structure fluorescence experiment. | Custom-built nanosecond pulse generator (laboratory-developed), 3-5 kV output, with custom microelectrodes (0.5 mm spacing) | 0 | Untreated cells (matched environmental conditions) | [14 empty] | Mentioned | [5 empty] | Mentioned: Based on Mito-Tracker Red CMXRos fluorescence dissipation indicating mitochondrial membrane potential loss, the paper discusses that cytochrome c release from damaged mitochondria activates caspase apoptotic proteins, leading to apoptosis. ER stress from ER membrane electroporation also contributes to apoptosis. These mechanisms were not directly measured but inferred from fluorescence probe observations. | [39 empty] | 1 | Inverted fluorescence microscopy (Leica DMi8) with ER-Tracker Green, and DAPI staining |  | 0 | At 100 kV/cm, 8000 pulses: Fluorescent probe imaging showed structural damage to subcellular organelles. ER-Tracker Green fluorescence decreased to ~30% of control, indicating severe ER membrane electroporation. DAPI fluorescence decreased to ~45% of control, indicating substantial nuclear membrane damage. All significantly different from control (p<0.001). | Mito-Tracker Red CMXRos | Mitochondria | 35 | -1 | At 100 kV/cm, 8000 pulses, mitochondrial fluorescence intensity ~35% of control (estimated from Figures 9/10, p<0.001). Mito-Tracker Red CMXRos is a mitochondrial membrane potential-dependent dye; fluorescence reduction indicates dissipation of mitochondrial membrane potential. The paper concludes nsPEFs cause mitochondrial membrane potential dissipation, double membrane disruption, cytochrome c release, and caspase activation. | [14 empty] | Mentioned | F-actin (fibrous actin) | Cytoskeleton was directly measured only at 80 kV/cm, 1000 pulses (Row 1). For 100 kV/cm, 8000 pulses, cytoskeleton effects are inferred from that experiment.
42 | Simulation and Experimental Study on the Responses of Subcellular Structures in Tumor Cells Induced by 5 ns Pulsed Electric Fields | https://doi.org/10.3390/app13148162 | 2023 | Applied Sciences | Q2 | MDA-MB-231 | Adherent | 1 | Triple-negative breast cancer (TNBC) | Human | In vitro | nsPEF | [9 empty] | 100 | kV/cm |  |  |  | Intracellular targeting | High electric field intensities (70-100 kV/cm) were selected to ensure that the 5 ns pulses, which have rich high-frequency components, could penetrate the cell membrane barrier and directly act on intracellular membrane structures such as nuclear envelope, mitochondria, and endoplasmic reticulum. | 5 | ns | 100 | Hz | Biological effects | 100 Hz repetition frequency was used to deliver multiple nanosecond pulses to accumulate the biological effects on subcellular structures while allowing sufficient time between pulses. | 10000 | Nanosecond pulsed electric fields (nsPEFs) with 5 ns pulse width. Electric field applied via custom microelectrodes with 0.5 mm spacing attached to 6-well plates. The pulse generator output ranges from 3 to 5 kV. 100 kV/cm, 10000 pulses, 100 Hz, 5 ns pulse width. Subcellular structure fluorescence experiment. | Custom-built nanosecond pulse generator (laboratory-developed), 3-5 kV output, with custom microelectrodes (0.5 mm spacing) | 0 | Untreated cells (matched environmental conditions) | [14 empty] | Mentioned | [5 empty] | Mentioned: Based on Mito-Tracker Red CMXRos fluorescence dissipation indicating mitochondrial membrane potential loss, the paper discusses that cytochrome c release from damaged mitochondria activates caspase apoptotic proteins, leading to apoptosis. ER stress from ER membrane electroporation also contributes to apoptosis. These mechanisms were not directly measured but inferred from fluorescence probe observations. | [39 empty] | 1 | Inverted fluorescence microscopy (Leica DMi8) with ER-Tracker Green, and DAPI staining |  | 0 | At 100 kV/cm, 10000 pulses: Fluorescent probe imaging showed structural damage to subcellular organelles. ER-Tracker Green fluorescence decreased to ~20% of control, indicating severe ER membrane electroporation and structural disruption. DAPI fluorescence decreased to ~40% of control, indicating substantial nuclear membrane damage and disruption of the nuclear matrix. ER showed the greatest fluorescence decay, consistent with ER having the largest membrane area (~50% of total intracellular membrane). All significantly different from control (p<0.001). | Mito-Tracker Red CMXRos | Mitochondria | 25 | -1 | At 100 kV/cm, 10000 pulses, mitochondrial fluorescence intensity ~25% of control (estimated from Figures 9/10, p<0.001). Mito-Tracker Red CMXRos is a mitochondrial membrane potential-dependent dye; fluorescence reduction indicates dissipation of mitochondrial membrane potential. The paper concludes nsPEFs cause mitochondrial membrane potential dissipation, double membrane disruption, cytochrome c release, and caspase activation. | [14 empty] | Mentioned | F-actin (fibrous actin) | Cytoskeleton was directly measured only at 80 kV/cm, 1000 pulses (Row 1). For 100 kV/cm, 10000 pulses, cytoskeleton effects are inferred from that experiment.
43 | Nanosecond pulsed electric field ablates rabbit VX2 liver tumors in a non-thermal manner | 10.1371/journal.pone.0273754 | 2023 | PLoS ONE | Q1 | Hep3B | Adherent | 1 | Hepatocellular carcinoma | Human | In vitro | nsPEF | [9 empty] | 10 | kV/cm |  |  |  | Clinical applicability | The authors adopted a low field intensity of 10 kV/cm considering the practical needs of clinical treatment, as previous studies had proven the effect of higher field intensities and pulse numbers. | 300 | ns | 2 | Hz | Not specified | The paper does not explicitly explain the rationale for choosing this specific repetition rate. | 800 | Electric field intensity: 10 kV/cm; pulse duration: 300 ns (defined as the interval between rising and falling edges at 90% amplitude); pulse number: 800; total pulse delivery time: 400 s. This is a pulsed electric field study, not a magnetic field study. | Pulse generator device with two electrode needles, provided by Hangzhou RuiDi Biological Technology Co., LTD (China). Waveforms detected with a digital fluorescence oscilloscope (DPO4054, Tektronix, USA). Cells treated in a 0.1 mL colorimeter cuvette. | 0 | Sham exposure | CCK-8 |  | Exposure is defined by pulse parameters: see Pulse_Duration, Number_of_Pulses, and Pulse_Repetition_Rate columns. | 24 | 24,94 | -1 | Cell viability measured at 24, 48, and 72 h after treatment. At 24 h, treated group value was 0.2494±0.0342 (P<0.01); at 48 h, 0.30534±0.0427 (P<0.01); at 72 h, 0.4732±0.1150 (P<0.01). All significantly lower than control. At 48 h and 72 h the viability remained significantly reduced compared to respective controls. | EdU (5-ethynyl-2'-deoxyuridine) |  | Exposure is defined by pulse parameters: see Pulse_Duration, Number_of_Pulses, and Pulse_Repetition_Rate columns. | 0 | 48,74 | -1 | Control group proliferation capacity: 0.4860±0.1346; treated group: 0.2369±0.0470 (P<0.05). | Mentioned | [5 empty] | Apoptosis was not measured by a specific apoptosis assay in vitro. However, transmission electron microscopy showed nuclear shrinkage, chromatin condensation and margination in treated Hep3B cells, which are morphological hallmarks of apoptosis. The discussion states that pulsed tumor cells exhibited signs of apoptosis. | [39 empty] | 1 | Transmission electron microscopy (TEM; Hitachi-7650, Tokyo, Japan) |  | 2 | At 2 h after pulse treatment, TEM revealed: nuclear shrinkage, chromatin condensation and margination (observed at 2500x magnification); enlarged, proliferated and vacuolated mitochondria; expansion of the endoplasmic reticulum lumen (observed at 10000x magnification). These changes indicate significant ultrastructural damage consistent with apoptotic processes. | Mentioned | Mitochondria |  |  | TEM observations in vitro showed vacuolated mitochondria, suggesting potential mitochondrial dysfunction.
44 | Static magnetic field and alternating magnetic field cytotoxic effects on triple negative breast cancer cell line (MDA-MB-231) | 10.1007/s12032-025-03098-1 | 2026 | Medical Oncology | Q1 | MDA-MB-231 | Adherent | 1 | Triple-negative breast cancer (TNBC) | Human | In vitro | SMF |  |  |  | Static field study | Static magnetic field (SMF) was selected as one of the two types of uniform magnetic fields to investigate non-thermal, non-invasive cytotoxic effects on TNBC cells. |  |  | 15 | mT | [5 empty] | Previous study basis | A previous study demonstrated that this exposure system produces significant effects at field intensities of 5, 10, and 15 mT, providing a basis for selecting the tested parameters. Intensities of 5, 10, and 15 mT were tested; however, 5 and 10 mT did not produce any significant effects on cell viability across all exposure periods. Consequently, these intensities were discarded. | [7 empty] | Uniform static magnetic field generated by a coil with unidirectional current. Temperature monitored throughout exposure and remained below hyperthermia threshold (42°C). | Leybold 562 15 coil (N=1000 turns, L=36 mH, R=9.5 Ohm, Imax=1.25A) connected to Leybold 522 63 power generator (0-30 Vp-p/3 A) and Power Amplifier (up to ±12 V) | 0 | Untreated cells (matched environmental conditions) | MTT assay | 1 | Single continuous exposure of 60 minutes | 48 | 87,03 | -1 | Viability decreased to 87.03 ± 1.44% (P<0.05) after 60 min exposure to 15 mT SMF. 5 mT and 10 mT SMF were non-significant for all exposure periods (5, 10, 20, 30, 60, 90 min) compared to control. 15 mT SMF for 5, 10, 20, and 30 min were also non-significant. | Mentioned | [5 empty] | Proliferation inhibition was mentioned based on cell cycle arrest (accumulation in G0/G1) and reduced viability, but no direct proliferation assay was performed. | Mentioned | [5 empty] | Apoptosis was mentioned based on morphological assessment (H&E staining showing apoptotic nuclear changes, nuclear condensation, nuclear fragmentation, cell shrinkage) and cell cycle analysis (accumulation in sub-G1/G0 phase), but no direct apoptosis assay (e.g., Annexin V) was performed. | [21 empty] | Mentioned | [5 empty] | ROS elevation was mentioned as a mechanism for the observed cytotoxic effects based on the reduction in total antioxidant capacity, but ROS levels were not directly measured. | Total Antioxidant Capacity (T-AOC) Colorimetric Assay Kit (Elabscience, cat no: E-BC-K136-M) | 1 | Single continuous exposure of 60 minutes |  | 74,87 | -1 | TAC decreased to 74.8 ± 0.009% (P<0.001) after SMF exposure. Control OD=0.2427±0.006, concentration=0.8008±0.0175 mmol/L; SMF-exposed OD=0.1817±0.0029, concentration=0.5995±0.0115 mmol/L. |  |  |  |  | 1 | Hematoxylin and Eosin (H&E) staining examined by Labomed inverted microscope with Vega Digital Camera at 10x and 40x magnifications | 1 | 24 | Nuclear fragments, nuclear condensations, membrane blebbing or protrusions, cytoplasmic vacuolations, cell shrinkage, and apoptotic nuclear changes observed after exposure to 15 mT SMF for 60 minutes. | Mentioned | Cell membrane and mitochondrial membrane |  |  | The paper discusses MF effects on membrane permeability, ion channel disruption, and Lorentz force affecting moving charges, as well as disruption of mitochondrial ultrastructure decreasing ATP synthesis. However, no direct membrane potential assay was performed. | [14 empty] | Mentioned | Cytoskeleton (general) | The paper states that it is believed that MFs affect the cytoskeleton of cells, and that disrupting cell morphology through MF exposure can destabilize the cytoskeleton. The observed morphological changes (membrane blebbing, cell shrinkage, cytoplasmic protrusions) are attributed to cytoskeletal disruption. | G0;G1;S;G2M | 1 | 24 | G0: increased from 0.0±0.0% to 4.3±0.0% (P<0.001). G1: increased from 0.2±0.0% to 15.73±0.06% (P<0.001). S: changed from 49.8±1.93% to 49.47±0.35% (not significant). G2M: decreased from 47.87±0.71% to 30.13±0.06% (P<0.001). Cell cycle arrest in G0/G1 phase with reduced G2M population indicates inhibition of mitotic entry. | [134 empty] | 1 |  | 1 |  |  | -1 | 0
44 | Static magnetic field and alternating magnetic field cytotoxic effects on triple negative breast cancer cell line (MDA-MB-231) | 10.1007/s12032-025-03098-2 | 2026 | Medical Oncology | Q1 | MDA-MB-231 | Adherent | 1 | Triple-negative breast cancer (TNBC) | Human | In vitro | SMF |  |  |  | Static field study | Static magnetic field (SMF) was selected as one of the two types of uniform magnetic fields to investigate non-thermal, non-invasive cytotoxic effects on TNBC cells. |  |  | 15 | mT | [5 empty] | Previous study basis | A previous study demonstrated that this exposure system produces significant effects at field intensities of 5, 10, and 15 mT, providing a basis for selecting the tested parameters. Intensities of 5, 10, and 15 mT were tested; however, 5 and 10 mT did not produce any significant effects on cell viability across all exposure periods. Consequently, these intensities were discarded. | [7 empty] | Uniform static magnetic field generated by a coil with unidirectional current. Temperature monitored throughout exposure and remained below hyperthermia threshold (42°C). | Leybold 562 15 coil (N=1000 turns, L=36 mH, R=9.5 Ohm, Imax=1.25A) connected to Leybold 522 63 power generator (0-30 Vp-p/3 A) and Power Amplifier (up to ±12 V) | 0 | Untreated cells (matched environmental conditions) | MTT assay | 1,5 | Single continuous exposure of 90 minutes | 48 | 58,14 | -1 | Viability decreased to 58.14 ± 5.51% (P<0.05) after 90 min exposure to 15 mT SMF. This was the lowest viability observed for SMF conditions. 5 mT and 10 mT SMF were non-significant for all exposure periods (5, 10, 20, 30, 60, 90 min) compared to control. 15 mT SMF for 5, 10, 20, and 30 min were also non-significant.
44 | Static magnetic field and alternating magnetic field cytotoxic effects on triple negative breast cancer cell line (MDA-MB-231) | 10.1007/s12032-025-03098-3 | 2026 | Medical Oncology | Q1 | MDA-MB-231 | Adherent | 1 | Triple-negative breast cancer (TNBC) | Human | In vitro | AMF (LF-EMF) | Sine | 100000 | Hz | Previous system validation | 100 kHz alternating magnetic field (AMF) was selected based on the exposure system capabilities and a previous study that demonstrated significant biological effects using this system. | 10 | mT | [7 empty] | Previous study basis | A previous study demonstrated that this exposure system produces significant effects at field intensities of 5, 10, and 15 mT, providing a basis for selecting the tested parameters. Intensities of 5, 10, and 15 mT were tested, but 5 and 15 mT were excluded from further study as they did not yield significant viability results. | [7 empty] | Uniform alternating magnetic field at 100 kHz generated by an electromagnetic coil. Temperature monitored throughout exposure and remained below hyperthermia threshold (42°C). | Leybold 562 15 coil (N=1000 turns, L=36 mH, R=9.5 Ohm, Imax=1.25A) connected to Leybold 522 63 power generator (0-30 Vp-p/3 A) and Power Amplifier (up to ±12 V) | 0 | Untreated cells (matched environmental conditions) | MTT assay | 1 | Single continuous exposure of 60 minutes | 48 | 81,87 | -1 | Viability decreased to 81.87 ± 0.75% (P<0.05) after 60 min exposure to 10 mT AMF. 5 mT and 15 mT AMF were non-significant for all exposure periods (5, 10, 20, 30, 60, 90 min) compared to control. 10 mT AMF for 5, 10, 20, and 30 min were also non-significant. | Mentioned | [5 empty] | Proliferation inhibition was mentioned based on cell cycle arrest (accumulation in G0/G1) and reduced viability, but no direct proliferation assay was performed. | Mentioned | [5 empty] | Apoptosis was mentioned based on morphological assessment (H&E staining showing apoptotic nuclear changes, nuclear condensation, nuclear fragmentation, cell shrinkage) and cell cycle analysis (accumulation in sub-G1/G0 phase), but no direct apoptosis assay (e.g., Annexin V) was performed. | [21 empty] | Mentioned | [5 empty] | ROS elevation was mentioned as a mechanism for the observed cytotoxic effects based on the reduction in total antioxidant capacity, but ROS levels were not directly measured. | Total Antioxidant Capacity (T-AOC) Colorimetric Assay Kit (Elabscience, cat no: E-BC-K136-M) | 1 | Single continuous exposure of 60 minutes |  | 89,97 | -1 | TAC decreased to 89.97 ± 0.006% (P<0.05) after AMF exposure. Control OD=0.2427±0.006, concentration=0.8008±0.0175 mmol/L; AMF-exposed OD=0.2183±0.0025, concentration=0.7205±0.0075 mmol/L. |  |  |  |  | 1 | Hematoxylin and Eosin (H&E) staining examined by Labomed inverted microscope with Vega Digital Camera at 10x and 40x magnifications | 1 | 24 | Nuclear fragments, nuclear condensations, membrane blebbing or protrusions, cytoplasmic vacuolations, cell shrinkage, and apoptotic nuclear changes observed after exposure to 10 mT AMF for 60 minutes. | Mentioned | Cell membrane and mitochondrial membrane |  |  | The paper discusses MF effects on membrane permeability, ion channel disruption, and Lorentz force affecting moving charges, as well as disruption of mitochondrial ultrastructure decreasing ATP synthesis. However, no direct membrane potential assay was performed. | [14 empty] | Mentioned | Cytoskeleton (general) | The paper states that it is believed that MFs affect the cytoskeleton of cells, and that disrupting cell morphology through MF exposure can destabilize the cytoskeleton. The observed morphological changes (membrane blebbing, cell shrinkage, cytoplasmic protrusions) are attributed to cytoskeletal disruption. | G0;G1;S;G2M | 1 | 24 | G0: increased from 0.0±0.0% to 13.6±0.0% (P<0.001). G1: increased from 0.2±0.0% to 32.07±1.10% (P<0.001). S: decreased from 49.8±1.93% to 37.83±1.76% (P<0.01). G2M: decreased from 47.87±0.71% to 16.47±0.06% (P<0.001). Cell cycle arrest in G0/G1 phase with reduced S and G2M populations indicates inhibition of DNA synthesis and mitotic entry. | [134 empty] | 1 |  | 1 |  |  | -1 | -1
44 | Static magnetic field and alternating magnetic field cytotoxic effects on triple negative breast cancer cell line (MDA-MB-231) | 10.1007/s12032-025-03098-4 | 2026 | Medical Oncology | Q1 | MDA-MB-231 | Adherent | 1 | Triple-negative breast cancer (TNBC) | Human | In vitro | AMF (LF-EMF) | Sine | 100000 | Hz | Previous system validation | 100 kHz alternating magnetic field (AMF) was selected based on the exposure system capabilities and a previous study that demonstrated significant biological effects using this system. | 10 | mT | [7 empty] | Previous study basis | A previous study demonstrated that this exposure system produces significant effects at field intensities of 5, 10, and 15 mT, providing a basis for selecting the tested parameters. Intensities of 5, 10, and 15 mT were tested, but 5 and 15 mT were excluded from further study as they did not yield significant viability results. | [7 empty] | Uniform alternating magnetic field at 100 kHz generated by an electromagnetic coil. Temperature monitored throughout exposure and remained below hyperthermia threshold (42°C). | Leybold 562 15 coil (N=1000 turns, L=36 mH, R=9.5 Ohm, Imax=1.25A) connected to Leybold 522 63 power generator (0-30 Vp-p/3 A) and Power Amplifier (up to ±12 V) | 0 | Untreated cells (matched environmental conditions) | MTT assay | 1,5 | Single continuous exposure of 90 minutes | 48 | 51,17 | -1 | Viability decreased to 51.17 ± 3.53% (P<0.05) after 90 min exposure to 10 mT AMF. This was the lowest viability observed for AMF conditions. 5 mT and 15 mT AMF were non-significant for all exposure periods (5, 10, 20, 30, 60, 90 min) compared to control. 10 mT AMF for 5, 10, 20, and 30 min were also non-significant.
45 | Unveiling the susceptibility of nanosecond pulsed electric field on intracellular function in breast cancerous and normal cells using fluorescence imaging | 10.1016/j.bios.2025.117129 | 2025 | Biosensors and Bioelectronics | Q1 | MCF-7 | Adherent | 1 | Breast cancer | Human | In vitro | nsPEF | [9 empty] | 20 | kV/cm |  |  |  | Optimal cancer treatment | Three field strengths (20, 15, and 10 kV/cm) were tested to identify the optimal field strength for killing cancerous cells while ensuring maximum survivability of normal cells. 20 kV/cm was the highest tested strength. | 50 | ns | 2000 | Hz | Optimal cancer killing | The pulse repetition frequency of 2 kHz, meaning the 50 ns pulse is delivered 2000 times per second, was applied along with different field strengths to identify the optimal conditions for killing cancerous cells while ensuring maximum survivability of normal cells. |  | 50 ns pulse width pulsed electric field applied through 3D gold microelectrode device with 200 um channel width and 20 um depth; load resistance of 50 Ohm. | 3D gold microelectrode device integrated with confocal microscope, pulse generator AVL-5-B-TR (AVTECH) | 0 | Untreated cells (matched environmental conditions) | LIVE/DEAD Viability/Cytotoxicity assay; 7-AAD assay; Propidium iodide (PI) staining | 0,033 | nsPEF applied for 2 minutes at 2 kHz frequency (total ~2.4 x 10^5 pulses of 50 ns each) | 0 |  | -1 | nsPEF at 20 kV/cm contributed to significant cytotoxicity in MCF7 cells. Cell death was confirmed by LIVE/DEAD assay and 7-AAD assay. Membrane blebbing and breakdown were observed. | [7 empty] | Annexin V (PS externalization) | 0,033 | nsPEF applied for 2 minutes at 2 kHz frequency | 0 |  | 1 | MCF7 cells underwent caspase-dependent (CD) apoptotic cell death. PS externalization was confirmed by Annexin V staining, and caspase-3/7 activation was detected. This indicates mitochondria-mediated apoptosis via cytochrome c release through MOMP. | Mentioned | [5 empty] | Necrosis was not the mode of cell death in MCF7 cells. The study confirmed caspase-dependent apoptosis as the death mechanism. Necrotic markers (ATP loss, membrane swelling/rupture) were mentioned from literature but not directly assayed for MCF7 in this study. | [14 empty] | MitoSox staining (superoxide anion O2- production) | 0,083 | Images captured before and after 5-min nsPEF application for MitoSox assay, with continuous monitoring over field application time | 0 | 150 | 1 | Monotonic increase in MitoSox fluorescence intensity following nsPEF application indicated that superoxide anion (O2-) concentration was monotonically increased in MCF7 cells. O2- increased by approximately 50% (intensity change ~1.5) over 300 seconds of field application. | [9 empty] | 1 | Cytosolic Ca2+ levels in MCF7 were increased drastically upon nsPEF application, monitored via Oregon Green 488 BAPTA-1 (OGB) staining with fluorescence lifetime imaging. The large cytosolic Ca2+ increase potentially originated from large Ca2+ efflux from the endoplasmic reticulum (ER) through direct interaction of ER with nsPEF. | 1 | Fluorescence microscopy; Propidium iodide (PI) staining; Bright-field imaging | 0,033 | 0 | nsPEF-induced membrane blebbing and breakdown were observed in MCF7 cells. | TMRE staining; JC-1 assay | Mitochondrial membrane potential | 20 | -1 | Mitochondrial membrane potential (Deltapsi) decreased drastically in MCF7 cells following nsPEF application. TMRE fluorescence intensity dropped to approximately 20% of baseline after 300 seconds of field application. Similar changes confirmed by JC-1 assay. | [5 empty] | Caspase-3/7 activation detection | Caspases (executioner) | Caspase-3/7 | Caspase-3/7: executioner caspases activated downstream of MOMP and cytochrome c release, responsible for cleaving cellular substrates during apoptosis. | Caspase-3/7 activation was detected in MCF7 cells confirming caspase-dependent apoptosis; no activation was detected in MCF10A cells, indicating caspase-independent cell death mechanism in non-surviving cells. | 1 | NADH autofluorescence lifetime (AFL) increased by ~25% upon nsPEF application, indicative of changes in NADH-protein binding and mitochondrial metabolic activity associated with caspase-dependent apoptotic cell death. The increase was confirmed by comparison with the mitochondria-mediated apoptosis inducer staurosporine. | [68 empty] | 1
45 | Unveiling the susceptibility of nanosecond pulsed electric field on intracellular function in breast cancerous and normal cells using fluorescence imaging | 10.1016/j.bios.2025.117130 | 2025 | Biosensors and Bioelectronics | Q1 | MCF-7 | Adherent | 1 | Breast cancer | Human | In vitro | nsPEF | [9 empty] | 15 | kV/cm |  |  |  | Optimal cancer treatment | Three field strengths (20, 15, and 10 kV/cm) were tested to identify the optimal field strength for killing cancerous cells while ensuring maximum survivability of normal cells. 15 kV/cm was identified as holding potential as a tool for cancer therapy. | 50 | ns | 2000 | Hz | Optimal cancer killing | The pulse repetition frequency of 2 kHz, meaning the 50 ns pulse is delivered 2000 times per second, was applied along with different field strengths to identify the optimal conditions for killing cancerous cells while ensuring maximum survivability of normal cells. |  | 50 ns pulse width pulsed electric field applied through 3D gold microelectrode device with 200 um channel width and 20 um depth; load resistance of 50 Ohm. | 3D gold microelectrode device integrated with confocal microscope, pulse generator AVL-5-B-TR (AVTECH) | 0 | Untreated cells (matched environmental conditions) | LIVE/DEAD Viability/Cytotoxicity assay | 0,033 | nsPEF applied for 2 minutes at 2 kHz frequency | 0 |  | -1 | At 15 kV/cm, MCF7 cells were still affected by nsPEF. The paper states that 15 kV/cm holds potential as a tool for cancer therapy, implying MCF7 cell death still occurred while MCF10A viability increased significantly compared to 20 kV/cm. | [74 empty] | Metabolic reprogramming was not directly studied, although NADH autofluorescence lifetime changes were monitored as indicators of mitochondrial metabolic activity.
45 | Unveiling the susceptibility of nanosecond pulsed electric field on intracellular function in breast cancerous and normal cells using fluorescence imaging | 10.1016/j.bios.2025.117131 | 2025 | Biosensors and Bioelectronics | Q1 | MCF-7 | Adherent | 1 | Breast cancer | Human | In vitro | nsPEF | [9 empty] | 10 | kV/cm |  |  |  | Optimal cancer treatment | Three field strengths (20, 15, and 10 kV/cm) were tested to identify the optimal field strength for killing cancerous cells while ensuring maximum survivability of normal cells. 10 kV/cm was the lowest tested strength. | 50 | ns | 2000 | Hz | Optimal cancer killing | The pulse repetition frequency of 2 kHz, meaning the 50 ns pulse is delivered 2000 times per second, was applied along with different field strengths to identify the optimal conditions for killing cancerous cells while ensuring maximum survivability of normal cells. |  | 50 ns pulse width pulsed electric field applied through 3D gold microelectrode device with 200 um channel width and 20 um depth; load resistance of 50 Ohm. | 3D gold microelectrode device integrated with confocal microscope, pulse generator AVL-5-B-TR (AVTECH) | 0 | Untreated cells (matched environmental conditions) | LIVE/DEAD Viability/Cytotoxicity assay | 0,033 | nsPEF applied for 2 minutes at 2 kHz frequency | 0 |  | 0 | Both MCF7 and MCF10A cells remained viable at 10 kV/cm field strength. No significant cell death observed. | [74 empty] | Metabolic reprogramming was not directly studied, although NADH autofluorescence lifetime changes were monitored as indicators of mitochondrial metabolic activity.
45 | Unveiling the susceptibility of nanosecond pulsed electric field on intracellular function in breast cancerous and normal cells using fluorescence imaging | 10.1016/j.bios.2025.117132 | 2025 | Biosensors and Bioelectronics | Q1 | MCF-10A | Adherent | 0 | Breast epithelial cells | Human | In vitro | nsPEF | [9 empty] | 20 | kV/cm |  |  |  | Optimal cancer treatment | Three field strengths (20, 15, and 10 kV/cm) were tested to identify the optimal field strength for killing cancerous cells while ensuring maximum survivability of normal cells. 20 kV/cm was the highest tested strength. | 50 | ns | 2000 | Hz | Optimal cancer killing | The pulse repetition frequency of 2 kHz, meaning the 50 ns pulse is delivered 2000 times per second, was applied along with different field strengths to identify the optimal conditions for killing cancerous cells while ensuring maximum survivability of normal cells. |  | 50 ns pulse width pulsed electric field applied through 3D gold microelectrode device with 200 um channel width and 20 um depth; load resistance of 50 Ohm. | 3D gold microelectrode device integrated with confocal microscope, pulse generator AVL-5-B-TR (AVTECH) | 0 | Untreated cells (matched environmental conditions) | LIVE/DEAD Viability/Cytotoxicity assay; 7-AAD assay; Propidium iodide (PI) staining | 0,033 | nsPEF applied for 2 minutes at 2 kHz frequency | 0 |  | 0 | MCF10A cells exhibited significantly higher survivability than MCF7. LIVE/DEAD and 7-AAD assays showed no significant cytotoxicity in MCF10A cells. However, PI staining revealed a relatively limited extent of cell death with membrane blebbing/breakdown in some cells. Overall, the LIVE/DEAD viability assay did not detect cell death in MCF10A. | [7 empty] | Annexin V (PS externalization) | 0,033 | nsPEF applied for 2 minutes at 2 kHz frequency | 0 |  | 0 | Neither PS externalization nor caspase-3/7 activity was detected in MCF10A cells. MCF10A cells did not undergo caspase-dependent apoptosis. Limited non-surviving cells underwent caspase-independent (CI) cell death mechanism. | Mentioned | [5 empty] | Non-surviving MCF10A cells experienced caspase-independent (CI) cell death, which shares some features with necrosis (slow membrane breakdown without caspase activation). NADH AFL decrease in MCF10A resembled effects of necrosis inducer H2O2. However, a specific necrosis assay was not directly performed. | [14 empty] | MitoSox staining (superoxide anion O2- production) | 0,083 | Images captured before and after 5-min nsPEF application for MitoSox assay, with continuous monitoring over field application time | 0 | 50 | -1 | Superoxide anion (O2-) concentration decreased by approximately 50% after 50 seconds of field application and then reached a constant level. The initial O2- generated by the mitochondrial respiratory chain was likely reduced by nsPEF application. O2- may have been converted to H2O2 or reacted with NO to form ONOO-. | [9 empty] | 0 | The field-induced increase in cytosolic Ca2+ level was not pronounced in MCF10A cells; in some cases, a slight decrease was observed. Monitored via Oregon Green 488 BAPTA-1 (OGB) staining with fluorescence lifetime imaging. The nsPEF appeared to primarily affect the mitochondrial inner and/or inter-membrane spaces rather than the ER in MCF10A cells. | 0 | Fluorescence microscopy; Propidium iodide (PI) staining; Bright-field imaging | 0,033 | 0 | nsPEF-induced membrane blebbing or breakdown was observed in MCF10A cells, but to a relatively limited extent compared to MCF7 cells. | TMRE staining; JC-1 assay | Mitochondrial membrane potential | 70 | -1 | Mitochondrial membrane potential (Deltapsi) changes were relatively small in MCF10A cells compared to MCF7. TMRE fluorescence decreased modestly (remained around 70% of baseline after 300 seconds). Similar changes detected by JC-1 assay. | [5 empty] | Caspase-3/7 activation detection | Caspases (executioner) | Caspase-3/7 | Caspase-3/7: executioner caspases activated downstream of MOMP and cytochrome c release, responsible for cleaving cellular substrates during apoptosis. | Caspase-3/7 activation was detected in MCF7 cells confirming caspase-dependent apoptosis; no activation was detected in MCF10A cells, indicating caspase-independent cell death mechanism in non-surviving cells. | 0 | NADH autofluorescence lifetime (AFL) decreased by ~4% upon nsPEF application, indicative of increased NADH oxidation and/or altered NADH-protein interaction. The decrease resembled the effects observed with the necrosis inducer H2O2. Unaltered NADH AFL in surviving MCF10A cells was indicative of cell survival. | [68 empty] | 0
45 | Unveiling the susceptibility of nanosecond pulsed electric field on intracellular function in breast cancerous and normal cells using fluorescence imaging | 10.1016/j.bios.2025.117133 | 2025 | Biosensors and Bioelectronics | Q1 | MCF-10A | Adherent | 0 | Breast epithelial cells | Human | In vitro | nsPEF | [9 empty] | 15 | kV/cm |  |  |  | Optimal cancer treatment | Three field strengths (20, 15, and 10 kV/cm) were tested to identify the optimal field strength for killing cancerous cells while ensuring maximum survivability of normal cells. 15 kV/cm was identified as holding potential as a tool for cancer therapy. | 50 | ns | 2000 | Hz | Optimal cancer killing | The pulse repetition frequency of 2 kHz, meaning the 50 ns pulse is delivered 2000 times per second, was applied along with different field strengths to identify the optimal conditions for killing cancerous cells while ensuring maximum survivability of normal cells. |  | 50 ns pulse width pulsed electric field applied through 3D gold microelectrode device with 200 um channel width and 20 um depth; load resistance of 50 Ohm. | 3D gold microelectrode device integrated with confocal microscope, pulse generator AVL-5-B-TR (AVTECH) | 0 | Untreated cells (matched environmental conditions) | LIVE/DEAD Viability/Cytotoxicity assay | 0,033 | nsPEF applied for 2 minutes at 2 kHz frequency | 0 |  | 0 | MCF10A cell viability increased significantly when field strength was reduced from 20 kV/cm to 15 kV/cm. Cells showed improved survivability at this lower field strength. | [74 empty] | Metabolic reprogramming was not directly studied, although NADH autofluorescence lifetime changes were monitored as indicators of mitochondrial metabolic activity.
45 | Unveiling the susceptibility of nanosecond pulsed electric field on intracellular function in breast cancerous and normal cells using fluorescence imaging | 10.1016/j.bios.2025.117134 | 2025 | Biosensors and Bioelectronics | Q1 | MCF-10A | Adherent | 0 | Breast epithelial cells | Human | In vitro | nsPEF | [9 empty] | 10 | kV/cm |  |  |  | Optimal cancer treatment | Three field strengths (20, 15, and 10 kV/cm) were tested to identify the optimal field strength for killing cancerous cells while ensuring maximum survivability of normal cells. 10 kV/cm was the lowest tested strength. | 50 | ns | 2000 | Hz | Optimal cancer killing | The pulse repetition frequency of 2 kHz, meaning the 50 ns pulse is delivered 2000 times per second, was applied along with different field strengths to identify the optimal conditions for killing cancerous cells while ensuring maximum survivability of normal cells. |  | 50 ns pulse width pulsed electric field applied through 3D gold microelectrode device with 200 um channel width and 20 um depth; load resistance of 50 Ohm. | 3D gold microelectrode device integrated with confocal microscope, pulse generator AVL-5-B-TR (AVTECH) | 0 | Untreated cells (matched environmental conditions) | LIVE/DEAD Viability/Cytotoxicity assay | 0,033 | nsPEF applied for 2 minutes at 2 kHz frequency | 0 |  | 0 | Both MCF7 and MCF10A cells remained viable at 10 kV/cm field strength. No significant cell death observed. | [74 empty] | Metabolic reprogramming was not directly studied, although NADH autofluorescence lifetime changes were monitored as indicators of mitochondrial metabolic activity.
46 | Potential of Ultrashort Pulsed Electric Fields to Disrupt Dense Structure in Glioma Tumors | 10.1109/TBME.2025.3565520 | 2025 | IEEE Transactions on Biomedical Engineering | Q1 | U-87 MG | Spheroids | 1 | Glioblastoma | Human | In vitro | nsPEF | [9 empty] | 40 | kV/cm |  |  |  | Tumor ablation efficacy | The amplitude of 40 kV/cm was selected for ultrashort pulsed electric fields applied to the multicellular tumor spheroids to achieve effective tumor cell killing while disrupting the dense structure of glioma tumors. | 100 | ns | 200000 | Hz | High-frequency tissue penetration | Ultrashort nanosecond pulsed electric fields with rich high-frequency components allow pulses to penetrate resistive-capacitive biological tissues and establish a relatively uniform electric field distribution within heterogeneous cellular structure and biological tissues, triggering complex biological effects beyond just cell killing. | 60 | Each burst consisted of 5 pulses with a repetition frequency of 200 kHz, burst frequency was 1 Hz, single pulse width of 100 ns. Electroporation buffer (95% isotonic sucrose solution and 5% 1x PBS) was used during pulse delivery. Pulse numbers ranged from 0 to 60 (0 to 12 seconds total treatment). | Custom-made pulse generator based on dual Marx circuit topology with 1.7 kV MOSFET switches and custom PCB electrodes with ENIG process | 0 | Untreated cells (matched environmental conditions) | CellTiter-Lumi luminescent 3D cell viability assay (ATP content measurement) |  | 60 ultrashort pulses delivered as 12 bursts of 5 pulses each at 1 Hz burst frequency; total treatment time 12 seconds. Pulse parameters tested ranged from 0 to 60 pulses (0 to 12 s). | 3 | 9 | -1 | Viability decreased with increasing number of pulses. U-87 MG and C6 MCTSs were more sensitive than GL261. Other pulse numbers tested (10, 20, 30, 40, 50) also showed progressive decrease but exact values are only available from figures. The authors note that viability measured by ATP content may underestimate actual cell survival, as many cells may still be alive but have lost intracellular ATP through electropores created by the ultrashort pulses, explaining the discrepancy between ATP assay and flow cytometry apoptosis results. | Immunofluorescence (Ki67) and Western Blot (Ki67) |  | 60 ultrashort pulses delivered as 12 bursts of 5 pulses each at 1 Hz burst frequency; total treatment time 12 seconds. | 3 | 53,17 | -1 | Ki67 protein expression was reduced by 46.83% compared to control at 60 pulses (Western blot). Immunofluorescence also confirmed dose-dependent decrease in Ki67 across 0-60 pulses. | Flow cytometry with Annexin V-EGFP/PI dual staining |  | 60 ultrashort pulses delivered as 12 bursts of 5 pulses each at 1 Hz burst frequency; total treatment time 12 seconds. 54 MCTSs processed per group. | 3 | 320 | 1 | The percentage of apoptotic cells (Annexin V positive) increased relative to control after 60 pulses. A small number of necrotic/late apoptotic cells were observed in the control group due to necrotic core formation in MCTSs. Live cell count by flow cytometry may not match ATP assay results: live cells may not have yet undergone apoptosis or necrosis, but ATP may have been lost through electropore leakage. | [6 empty] | Necrotic cells were observed in control groups due to necrotic core formation within MCTSs where central cells lack nutrients and oxygen. The flow cytometry analysis showed some necrotic/late apoptotic cells (PI positive, Annexin V negative quadrant) but necrosis was not specifically quantified as a separate endpoint. | [32 empty] | 1 | Fluorescence inverted microscope (IX73, Olympus) and bright field imaging |  | 0 | MCTSs exhibited significant volume increase after exposure to ultrashort pulsed electric fields. Equivalent radius increased by 24.28% at 60 pulses compared to control. MCTSs showed blurred boundaries and increased light transmission (higher mean grayscale value), indicating disruption of the dense structure. The compact internal morphology was lost. | [10 empty] | Immunofluorescence and Western Blot | Adhesion and junction proteins | N-cadherin; ZO-1; Ki67 | N-cadherin: a cell adhesion protein that facilitates cell-cell adhesion and aggregation, promoting cohesive tumor cell clusters essential for solid tumor structure. Connects to the cytoskeleton via catenins, linking to actin filaments to form adherens junctions. ZO-1: a tight junction protein integral to maintaining cellular architecture and functional barriers, linking tight junction proteins like occludin and claudin to the actin cytoskeleton through scaffolding interactions. Ki67: a nuclear protein associated with cellular proliferation, present during all active phases of the cell cycle but absent in resting cells, serving as a marker for actively dividing cells. | After 60 pulses, N-cadherin expression was inhibited by 71.53%, ZO-1 expression was suppressed by 52.93%, and Ki67 expression was reduced by 46.83% in U-87 MG MCTSs (Western blot). Immunofluorescence confirmed dose-dependent decreases for all three proteins. The reduction of N-cadherin and ZO-1 weakened intercellular adhesion and junction, leading to disruption of the compact structure of MCTSs and facilitating deeper penetration of fluorescent nanoparticles simulating drug molecules. |  |  |  |  | Mentioned | Actin filaments and cytoskeleton-associated adhesion structures | The paper discusses that pulsed electric fields (both microsecond and nanosecond) can induce cytoskeletal disruption and remodeling. The cytoskeleton plays a crucial role in tumor cell adhesion by regulating adherens junctions and desmosomes. Cadherins connect to the cytoskeleton via catenins linking to actin filaments, and tight junction proteins connect to the cytoskeleton through ZO proteins interacting with actin filaments. The authors hypothesize that ultrashort pulsed electric fields reduce tumor compactness by disrupting cytoskeleton-associated adhesion structures. However, cytoskeleton disruption was not directly and quantitatively measured in this study. | Mentioned |  |  | Cell cycle phases were not directly measured. However, Ki67 expression (a proliferation marker present during active cell cycle phases) was reduced, suggesting suppression of cell cycling. | [80 empty] | -1 | [11 empty] | -1 | [20 empty] | -1
46 | Potential of Ultrashort Pulsed Electric Fields to Disrupt Dense Structure in Glioma Tumors | 10.1109/TBME.2025.3565521 | 2025 | IEEE Transactions on Biomedical Engineering | Q1 | C6 | Spheroids | 1 | Glioma | Rat | In vitro | nsPEF | [9 empty] | 40 | kV/cm |  |  |  | Tumor ablation efficacy | The amplitude of 40 kV/cm was selected for ultrashort pulsed electric fields applied to the multicellular tumor spheroids to achieve effective tumor cell killing while disrupting the dense structure of glioma tumors. | 100 | ns | 200000 | Hz | High-frequency tissue penetration | Ultrashort nanosecond pulsed electric fields with rich high-frequency components allow pulses to penetrate resistive-capacitive biological tissues and establish a relatively uniform electric field distribution within heterogeneous cellular structure and biological tissues, triggering complex biological effects beyond just cell killing. | 60 | Each burst consisted of 5 pulses with a repetition frequency of 200 kHz, burst frequency was 1 Hz, single pulse width of 100 ns. Electroporation buffer (95% isotonic sucrose solution and 5% 1x PBS) was used during pulse delivery. Pulse numbers ranged from 0 to 60 (0 to 12 seconds total treatment). | Custom-made pulse generator based on dual Marx circuit topology with 1.7 kV MOSFET switches and custom PCB electrodes with ENIG process | 0 | Untreated cells (matched environmental conditions) | CellTiter-Lumi luminescent 3D cell viability assay (ATP content measurement) |  | 60 ultrashort pulses delivered as 12 bursts of 5 pulses each at 1 Hz burst frequency; total treatment time 12 seconds. Pulse parameters tested ranged from 0 to 60 pulses (0 to 12 s). | 3 | 7 | -1 | Viability decreased with increasing number of pulses. U-87 MG and C6 MCTSs were more sensitive than GL261. Other pulse numbers tested (10, 20, 30, 40, 50) also showed progressive decrease but exact values are only available from figures. The authors note that viability measured by ATP content may underestimate actual cell survival, as many cells may still be alive but have lost intracellular ATP through electropores created by the ultrashort pulses, explaining the discrepancy between ATP assay and flow cytometry apoptosis results. | Immunofluorescence (Ki67) and Western Blot (Ki67) |  | 60 ultrashort pulses delivered as 12 bursts of 5 pulses each at 1 Hz burst frequency; total treatment time 12 seconds. | 3 | 46,81 | -1 | Ki67 protein expression was reduced by 53.19% compared to control at 60 pulses (Western blot). Immunofluorescence also confirmed dose-dependent decrease in Ki67 across 0-60 pulses. | Flow cytometry with Annexin V-EGFP/PI dual staining |  | 60 ultrashort pulses delivered as 12 bursts of 5 pulses each at 1 Hz burst frequency; total treatment time 12 seconds. 54 MCTSs processed per group. | 3 | 330 | 1 | The percentage of apoptotic cells (Annexin V positive) increased relative to control after 60 pulses. A small number of necrotic/late apoptotic cells were observed in the control group due to necrotic core formation in MCTSs. Live cell count by flow cytometry may not match ATP assay results: live cells may not have yet undergone apoptosis or necrosis, but ATP may have been lost through electropore leakage. | [6 empty] | Necrotic cells were observed in control groups due to necrotic core formation within MCTSs where central cells lack nutrients and oxygen. The flow cytometry analysis showed some necrotic/late apoptotic cells (PI positive, Annexin V negative quadrant) but necrosis was not specifically quantified as a separate endpoint. | [32 empty] | 1 | Fluorescence inverted microscope (IX73, Olympus) and bright field imaging |  | 0 | MCTSs exhibited significant volume increase after exposure to ultrashort pulsed electric fields. Equivalent radius increased by 55.57% at 60 pulses compared to control. MCTSs showed blurred boundaries and increased light transmission (higher mean grayscale value), indicating disruption of the dense structure. The compact internal morphology was lost. | [10 empty] | Immunofluorescence and Western Blot | Adhesion and junction proteins | N-cadherin; ZO-1; Ki67 | N-cadherin: a cell adhesion protein that facilitates cell-cell adhesion and aggregation, promoting cohesive tumor cell clusters essential for solid tumor structure. Connects to the cytoskeleton via catenins, linking to actin filaments to form adherens junctions. ZO-1: a tight junction protein integral to maintaining cellular architecture and functional barriers, linking tight junction proteins like occludin and claudin to the actin cytoskeleton through scaffolding interactions. Ki67: a nuclear protein associated with cellular proliferation, present during all active phases of the cell cycle but absent in resting cells, serving as a marker for actively dividing cells. | After 60 pulses, N-cadherin expression was inhibited by 57.96%, ZO-1 expression was suppressed by 56.06%, and Ki67 expression was reduced by 53.19% in C6 MCTSs (Western blot). Immunofluorescence confirmed dose-dependent decreases for all three proteins. The reduction of N-cadherin and ZO-1 weakened intercellular adhesion and junction, leading to disruption of the compact structure of MCTSs and facilitating deeper penetration of fluorescent nanoparticles simulating drug molecules. |  |  |  |  | Mentioned | Actin filaments and cytoskeleton-associated adhesion structures | The paper discusses that pulsed electric fields (both microsecond and nanosecond) can induce cytoskeletal disruption and remodeling. The cytoskeleton plays a crucial role in tumor cell adhesion by regulating adherens junctions and desmosomes. Cadherins connect to the cytoskeleton via catenins linking to actin filaments, and tight junction proteins connect to the cytoskeleton through ZO proteins interacting with actin filaments. The authors hypothesize that ultrashort pulsed electric fields reduce tumor compactness by disrupting cytoskeleton-associated adhesion structures. However, cytoskeleton disruption was not directly and quantitatively measured in this study. | Mentioned |  |  | Cell cycle phases were not directly measured. However, Ki67 expression (a proliferation marker present during active cell cycle phases) was reduced, suggesting suppression of cell cycling. | [80 empty] | -1 | [11 empty] | -1 | [20 empty] | -1
46 | Potential of Ultrashort Pulsed Electric Fields to Disrupt Dense Structure in Glioma Tumors | 10.1109/TBME.2025.3565522 | 2025 | IEEE Transactions on Biomedical Engineering | Q1 | GL261 | Spheroids | 1 | Glioma | Mouse | In vitro | nsPEF | [9 empty] | 40 | kV/cm |  |  |  | Tumor ablation efficacy | The amplitude of 40 kV/cm was selected for ultrashort pulsed electric fields applied to the multicellular tumor spheroids to achieve effective tumor cell killing while disrupting the dense structure of glioma tumors. | 100 | ns | 200000 | Hz | High-frequency tissue penetration | Ultrashort nanosecond pulsed electric fields with rich high-frequency components allow pulses to penetrate resistive-capacitive biological tissues and establish a relatively uniform electric field distribution within heterogeneous cellular structure and biological tissues, triggering complex biological effects beyond just cell killing. | 60 | Each burst consisted of 5 pulses with a repetition frequency of 200 kHz, burst frequency was 1 Hz, single pulse width of 100 ns. Electroporation buffer (95% isotonic sucrose solution and 5% 1x PBS) was used during pulse delivery. Pulse numbers ranged from 0 to 60 (0 to 12 seconds total treatment). | Custom-made pulse generator based on dual Marx circuit topology with 1.7 kV MOSFET switches and custom PCB electrodes with ENIG process | 0 | Untreated cells (matched environmental conditions) | CellTiter-Lumi luminescent 3D cell viability assay (ATP content measurement) |  | 60 ultrashort pulses delivered as 12 bursts of 5 pulses each at 1 Hz burst frequency; total treatment time 12 seconds. Pulse parameters tested ranged from 0 to 60 pulses (0 to 12 s). | 3 | 27 | -1 | Viability decreased with increasing number of pulses. U-87 MG and C6 MCTSs were more sensitive than GL261. Other pulse numbers tested (10, 20, 30, 40, 50) also showed progressive decrease but exact values are only available from figures. The authors note that viability measured by ATP content may underestimate actual cell survival, as many cells may still be alive but have lost intracellular ATP through electropores created by the ultrashort pulses, explaining the discrepancy between ATP assay and flow cytometry apoptosis results. | Immunofluorescence (Ki67) and Western Blot (Ki67) |  | 60 ultrashort pulses delivered as 12 bursts of 5 pulses each at 1 Hz burst frequency; total treatment time 12 seconds. | 3 | 45,56 | -1 | Ki67 protein expression was reduced by 54.44% compared to control at 60 pulses (Western blot). Immunofluorescence also confirmed dose-dependent decrease in Ki67 across 0-60 pulses. | Flow cytometry with Annexin V-EGFP/PI dual staining |  | 60 ultrashort pulses delivered as 12 bursts of 5 pulses each at 1 Hz burst frequency; total treatment time 12 seconds. 54 MCTSs processed per group. | 3 | 340 | 1 | The percentage of apoptotic cells (Annexin V positive) increased relative to control after 60 pulses. A small number of necrotic/late apoptotic cells were observed in the control group due to necrotic core formation in MCTSs. Live cell count by flow cytometry may not match ATP assay results: live cells may not have yet undergone apoptosis or necrosis, but ATP may have been lost through electropore leakage. | [6 empty] | Necrotic cells were observed in control groups due to necrotic core formation within MCTSs where central cells lack nutrients and oxygen. The flow cytometry analysis showed some necrotic/late apoptotic cells (PI positive, Annexin V negative quadrant) but necrosis was not specifically quantified as a separate endpoint. | [32 empty] | 1 | Fluorescence inverted microscope (IX73, Olympus) and bright field imaging |  | 0 | MCTSs exhibited significant volume increase after exposure to ultrashort pulsed electric fields. Equivalent radius increased by 28.56% at 60 pulses compared to control. MCTSs showed blurred boundaries and increased light transmission (higher mean grayscale value), indicating disruption of the dense structure. The compact internal morphology was lost. | [10 empty] | Immunofluorescence and Western Blot | Adhesion and junction proteins | N-cadherin; ZO-1; Ki67 | N-cadherin: a cell adhesion protein that facilitates cell-cell adhesion and aggregation, promoting cohesive tumor cell clusters essential for solid tumor structure. Connects to the cytoskeleton via catenins, linking to actin filaments to form adherens junctions. ZO-1: a tight junction protein integral to maintaining cellular architecture and functional barriers, linking tight junction proteins like occludin and claudin to the actin cytoskeleton through scaffolding interactions. Ki67: a nuclear protein associated with cellular proliferation, present during all active phases of the cell cycle but absent in resting cells, serving as a marker for actively dividing cells. | After 60 pulses, N-cadherin expression was inhibited by 59.15%, ZO-1 expression was suppressed by 47.09%, and Ki67 expression was reduced by 54.44% in GL261 MCTSs (Western blot). Immunofluorescence confirmed dose-dependent decreases for all three proteins. The reduction of N-cadherin and ZO-1 weakened intercellular adhesion and junction, leading to disruption of the compact structure of MCTSs and facilitating deeper penetration of fluorescent nanoparticles simulating drug molecules. |  |  |  |  | Mentioned | Actin filaments and cytoskeleton-associated adhesion structures | The paper discusses that pulsed electric fields (both microsecond and nanosecond) can induce cytoskeletal disruption and remodeling. The cytoskeleton plays a crucial role in tumor cell adhesion by regulating adherens junctions and desmosomes. Cadherins connect to the cytoskeleton via catenins linking to actin filaments, and tight junction proteins connect to the cytoskeleton through ZO proteins interacting with actin filaments. The authors hypothesize that ultrashort pulsed electric fields reduce tumor compactness by disrupting cytoskeleton-associated adhesion structures. However, cytoskeleton disruption was not directly and quantitatively measured in this study. | Mentioned |  |  | Cell cycle phases were not directly measured. However, Ki67 expression (a proliferation marker present during active cell cycle phases) was reduced, suggesting suppression of cell cycling. | [80 empty] | -1 | [11 empty] | -1 | [20 empty] | -1
47 | Pulsed electric field induces exocytosis and overexpression of MAGE antigens in melanoma | https://doi.org/10.1038/s41598-024-63181-x | 2024 | Scientific Reports | Q1 | A375 | Adherent | 1 | Melanotic melanoma | Human | In vitro | nsPEF | Square | [8 empty] | 8 | kV/cm |  |  |  | Sub-electroporation threshold | 8 kV/cm was chosen as a sub-electroporation threshold intensity that does not induce cytotoxicity or full membrane permeabilization but is sufficient to trigger electro-exocytosis and release of microvesicles containing MAGE antigens, thereby modulating the immunophenotype of melanoma cells. | 100 | ns | 10000 | Hz | Optimize MAGE expression | The frequency of 10 kHz was selected as part of the optimized nsPEF protocol (8 kV/cm, 200 ns, 100 pulses, 10 kHz) to induce electro-exocytosis and molecular alterations in MAGE antigens content, based on observed tendencies that a high number of pulses with long duration and high frequency of delivery may enhance MAGE antigen expression. | 100 | 100 pulses of 200 ns duration each at 10 kHz frequency; total pulse delivery time is approximately 10 ms of active pulsing. Cells were suspended in electroporation buffer in 1 mm gap cuvettes. | Square wave electroporator (100 ns-1 ms) developed at the Institute of High Magnetic Fields, VGTU, Vilnius, Lithuania | 0 | Untreated cells (matched environmental conditions) | MTT assay |  | 100 nanosecond pulses (200 ns each) delivered at 10 kHz; total active pulse time is 20 microseconds; total delivery period approximately 0.01 seconds | 24 |  | 0 | The nsPEF protocol (8 kV/cm, 200 ns, 100 pulses, 10 kHz) did not induce cytotoxicity in any of the five melanoma cell lines tested. Viability remained comparable to control. | SRB assay |  | 100 nanosecond pulses (200 ns each) delivered at 10 kHz; total active pulse time is 20 microseconds; total delivery period approximately 0.01 seconds | 24 |  | 0 | SRB assay was performed on A375 cells alongside MTT. No significant differences in proliferation were observed. The paper states adhesion, migration and proliferation were not elevated in any cell line. | [21 empty] | Boyden Chamber migration assay; Vybrant Cell Adhesion assay |  | 100 nanosecond pulses (200 ns each) delivered at 10 kHz; total active pulse time is 20 microseconds; total delivery period approximately 0.01 seconds | 8 (migration); 2 (adhesion) |  | 0 | No effect on A375 cell migration through the collagen membrane. No effect on adhesive properties. | [7 empty] | Mentioned | [5 empty] | Metabolomic profiling revealed lack of GSH (glutathione) in nsPEF-treated cells, suggesting an inhibitory role of pulsed electric field on tumor potential. Excessive GSH promotes tumor progression. No direct antioxidant-specific assay was performed. |  |  |  |  | 1 | Transmission electron microscopy (TEM); Holotomographic microscopy (Nanolive 3D Cell Explorer); Super-resolution microscopy |  | 0 (real-time holotomographic, 60 min observation); 24 (TEM) | After nsPEF, A375 cells showed membrane protrusions, release of microvesicles, shift of intracellular vesicles to the cell periphery, cytoskeleton rearrangement moving vesicles to distal protrusions. Extensive vesicle release was observed. Immunogold labeling showed reorganization of MAGE-A1 antigens near the cell membrane. |  |  |  |  | Membrane permeability was assessed via Yo-Pro-1 uptake by flow cytometry (not membrane potential). The nsPEF protocol did not induce permeabilization of cell membranes in any of the five cell lines. | Real-time PCR (RT-qPCR) | MAGE (Melanoma Antigen Gene) family | MAGEA1;MAGEA2;MAGEA3/A6;MAGEA8;MAGEA12;MAGEC2 | MAGEA1: melanoma-specific antigen, interacts with SKIP and recruits HDAC1 to repress transcription, involved in immune recognition by cytolytic T-lymphocytes. MAGEA2: melanoma-associated antigen involved in tumor progression. MAGEA3/A6: melanoma-specific antigens that increase ubiquitin ligase activity of E3 ubiquitin-protein ligase and TRIM28, highly co-expressed. MAGEA8: MAGE family member with lowest correlation to other MAGE antigens. MAGEA12: MAGE family member co-expressed with A2/A3/A6. MAGEC2: expressed in cytoplasm/nucleus, involved in tumor differentiation. | RT-PCR showed increase in MAGE-A1/A2 mRNA to a lower extent in A375 cells. | Western blot; Immunofluorescence | MAGE (Melanoma Antigen Gene) family; PD-1 (immune checkpoint) | MAGE-A1;MAGE-A2;MAGE-A3;MAGE-A6;MAGE-A8;MAGE-A12;MAGE-C2;PD-1 glycosylated;PD-1 deglycosylated | MAGE-A1: membrane-associated melanoma antigen recognized by cytolytic T-lymphocytes, interacts with SKIP/HDAC1. MAGE-A2: melanoma-associated antigen, reduced cytoplasmic expression predicts tumor aggressiveness. MAGE-A3: increases ubiquitin ligase activity of E3/TRIM28, recognized by autologous cytolytic T lymphocytes. MAGE-A6: co-expressed with MAGE-A3, shares structural similarities. MAGE-A8: lowest correlation with other MAGE antigens. MAGE-A12: co-expressed with A2/A3/A6 group. MAGE-C2: nuclear expression in moderately/poorly differentiated cancer. PD-1 glycosylated: immune checkpoint inhibitor, glycosylation stabilizes PD-L1 and suppresses T-cell activity. PD-1 deglycosylated: biologically active form of PD-1. | Western blot showed increased MAGE-A1 and MAGE-A2 expression. Immunofluorescence confirmed MAGE-A1 overexpression particularly at cell periphery. PD-1 increased in both glycosylated and deglycosylated forms. | 1 | Untargeted metabolomics (UHPLC-MS) and lipidomics revealed significant metabolic changes after nsPEF. Key pathways affected: glutathione metabolism, phenylalanine/tyrosine/tryptophan biosynthesis, D-glutamine/D-glutamate metabolism. Treated cells showed lack of GSH (inhibitory on tumor potential), lower indole levels (characteristic of non-cancerous tissues), higher pyroglutamic acid. Lipidomic changes included increased triacylglycerol, N-acetylglycerol, and hexosylceramide, with decreased diacylglycerol, sphingomyelin, and vitamin A ester. All metabolomic and lipidomic studies suggest reduced aggressiveness of melanoma upon nsPEF exposure. All these changes point in the same direction: after nsPEF treatment, melanoma cells exhibit a metabolic and lipidomic profile that more closely resembles that of less aggressive cells. Fewer protective antioxidants, fewer pro-tumoral signaling molecules, more pro-apoptotic lipids, fewer malignancy markers. The cells are not killed by the treatment, but their metabolism is shifted toward a less dangerous phenotype. |  |  | 1 | Actin cytoskeleton | Holotomographic microscopy showed cytoskeleton rearrangement after nsPEF, moving vesicles to distal protrusions of the cell membrane. Cytoskeleton fibers were observed transporting vesicles to membrane extensions. Immunofluorescence with phalloidin (MAGE-C2 staining) visualized actin cytoskeleton changes. The paper discusses actin fibers' role in regulating membrane surface tension and resistance to electric field. | [24 empty] | 1 | 0 | 1 | 0 | 0 | 0 | [57 empty] | 1 | 0 | 1 | 0 | 0 | 0 | 0 | [6 empty] | 1 | 1
47 | Pulsed electric field induces exocytosis and overexpression of MAGE antigens in melanoma | https://doi.org/10.1038/s41598-024-63181-x | 2024 | Scientific Reports | Q1 | C32 | Adherent | 1 | Amelanotic melanoma | Human | In vitro | nsPEF | Square | [8 empty] | 8 | kV/cm |  |  |  | Sub-electroporation threshold | 8 kV/cm was chosen as a sub-electroporation threshold intensity that does not induce cytotoxicity or full membrane permeabilization but is sufficient to trigger electro-exocytosis and release of microvesicles containing MAGE antigens, thereby modulating the immunophenotype of melanoma cells. | 100 | ns | 10000 | Hz | Optimize MAGE expression | The frequency of 10 kHz was selected as part of the optimized nsPEF protocol (8 kV/cm, 200 ns, 100 pulses, 10 kHz) to induce electro-exocytosis and molecular alterations in MAGE antigens content, based on observed tendencies that a high number of pulses with long duration and high frequency of delivery may enhance MAGE antigen expression. | 100 | 100 pulses of 200 ns duration each at 10 kHz frequency; total pulse delivery time is approximately 10 ms of active pulsing. Cells were suspended in electroporation buffer in 1 mm gap cuvettes. | Square wave electroporator (100 ns-1 ms) developed at the Institute of High Magnetic Fields, VGTU, Vilnius, Lithuania | 0 | Untreated cells (matched environmental conditions) | MTT assay |  | 100 nanosecond pulses (200 ns each) delivered at 10 kHz; total active pulse time is 20 microseconds; total delivery period approximately 0.01 seconds | 24 |  | 0 | The nsPEF protocol (8 kV/cm, 200 ns, 100 pulses, 10 kHz) did not induce cytotoxicity in any of the five melanoma cell lines tested. Viability remained comparable to control. | Mentioned | [5 empty] | Proliferation was not directly measured with a dedicated assay. The paper states in the discussion that proliferation was not elevated in any cell line, but this conclusion is inferred from viability assays (MTT and SRB on A375 during parameter optimization). SRB assay was performed only on A375 cells during the initial screening phase, not as a specific proliferation test on the optimized protocol across all cell lines. | [35 empty] | Mentioned | [5 empty] | Metabolomic profiling revealed lack of GSH (glutathione) in nsPEF-treated cells, suggesting an inhibitory role of pulsed electric field on tumor potential. Excessive GSH promotes tumor progression. No direct antioxidant-specific assay was performed. | [13 empty] | Membrane permeability was assessed via Yo-Pro-1 uptake by flow cytometry (not membrane potential). The nsPEF protocol did not induce permeabilization of cell membranes in any of the five cell lines. | [5 empty] | Western blot; Immunofluorescence | MAGE (Melanoma Antigen Gene) family; PD-1 (immune checkpoint) | MAGE-A1;MAGE-A2;MAGE-A3;MAGE-A6;MAGE-A8;MAGE-A12;MAGE-C2;PD-1 glycosylated;PD-1 deglycosylated | MAGE-A1: membrane-associated melanoma antigen recognized by cytolytic T-lymphocytes, interacts with SKIP/HDAC1. MAGE-A2: melanoma-associated antigen, reduced cytoplasmic expression predicts tumor aggressiveness. MAGE-A3: increases ubiquitin ligase activity of E3/TRIM28, recognized by autologous cytolytic T lymphocytes. MAGE-A6: co-expressed with MAGE-A3, shares structural similarities. MAGE-A8: lowest correlation with other MAGE antigens. MAGE-A12: co-expressed with A2/A3/A6 group. MAGE-C2: nuclear expression in moderately/poorly differentiated cancer. PD-1 glycosylated: immune checkpoint inhibitor, glycosylation stabilizes PD-L1 and suppresses T-cell activity. PD-1 deglycosylated: biologically active form of PD-1. | Western blot results showed uneven expression pattern among melanoma cell lines. Low chemiluminescence signal contributed to low reliability. No significant changes noted for C32 from the data presented. | 1 | Untargeted metabolomics (UHPLC-MS) and lipidomics revealed significant metabolic changes after nsPEF. Key pathways affected: glutathione metabolism, phenylalanine/tyrosine/tryptophan biosynthesis, D-glutamine/D-glutamate metabolism. Treated cells showed lack of GSH (inhibitory on tumor potential), lower indole levels (characteristic of non-cancerous tissues), higher pyroglutamic acid. Lipidomic changes included increased triacylglycerol, N-acetylglycerol, and hexosylceramide, with decreased diacylglycerol, sphingomyelin, and vitamin A ester. All metabolomic and lipidomic studies suggest reduced aggressiveness of melanoma upon nsPEF exposure. All these changes point in the same direction: after nsPEF treatment, melanoma cells exhibit a metabolic and lipidomic profile that more closely resembles that of less aggressive cells. Fewer protective antioxidants, fewer pro-tumoral signaling molecules, more pro-apoptotic lipids, fewer malignancy markers. The cells are not killed by the treatment, but their metabolism is shifted toward a less dangerous phenotype. | [92 empty] | 0 | 0 | 0 | 0 | 0 | 0 | 0 | [6 empty] | 0 | 0
47 | Pulsed electric field induces exocytosis and overexpression of MAGE antigens in melanoma | https://doi.org/10.1038/s41598-024-63181-x | 2024 | Scientific Reports | Q1 | MeWo | Adherent | 1 | Malignant melanoma (metastatic) | Human | In vitro | nsPEF | Square | [8 empty] | 8 | kV/cm |  |  |  | Sub-electroporation threshold | 8 kV/cm was chosen as a sub-electroporation threshold intensity that does not induce cytotoxicity or full membrane permeabilization but is sufficient to trigger electro-exocytosis and release of microvesicles containing MAGE antigens, thereby modulating the immunophenotype of melanoma cells. | 100 | ns | 10000 | Hz | Optimize MAGE expression | The frequency of 10 kHz was selected as part of the optimized nsPEF protocol (8 kV/cm, 200 ns, 100 pulses, 10 kHz) to induce electro-exocytosis and molecular alterations in MAGE antigens content, based on observed tendencies that a high number of pulses with long duration and high frequency of delivery may enhance MAGE antigen expression. | 100 | 100 pulses of 200 ns duration each at 10 kHz frequency; total pulse delivery time is approximately 10 ms of active pulsing. Cells were suspended in electroporation buffer in 1 mm gap cuvettes. | Square wave electroporator (100 ns-1 ms) developed at the Institute of High Magnetic Fields, VGTU, Vilnius, Lithuania | 0 | Untreated cells (matched environmental conditions) | MTT assay |  | 100 nanosecond pulses (200 ns each) delivered at 10 kHz; total active pulse time is 20 microseconds; total delivery period approximately 0.01 seconds | 24 |  | 0 | The nsPEF protocol (8 kV/cm, 200 ns, 100 pulses, 10 kHz) did not induce cytotoxicity in any of the five melanoma cell lines tested. Viability remained comparable to control. | Mentioned | [5 empty] | Proliferation was not directly measured with a dedicated assay. The paper states in the discussion that proliferation was not elevated in any cell line, but this conclusion is inferred from viability assays (MTT and SRB on A375 during parameter optimization). SRB assay was performed only on A375 cells during the initial screening phase, not as a specific proliferation test on the optimized protocol across all cell lines. | [35 empty] | Mentioned | [5 empty] | Metabolomic profiling revealed lack of GSH (glutathione) in nsPEF-treated cells, suggesting an inhibitory role of pulsed electric field on tumor potential. Excessive GSH promotes tumor progression. No direct antioxidant-specific assay was performed. | [13 empty] | Membrane permeability was assessed via Yo-Pro-1 uptake by flow cytometry (not membrane potential). The nsPEF protocol did not induce permeabilization of cell membranes in any of the five cell lines. | Real-time PCR (RT-qPCR) | MAGE (Melanoma Antigen Gene) family | MAGEA1;MAGEA2;MAGEA3/A6;MAGEA8;MAGEA12;MAGEC2 | MAGEA1: melanoma-specific antigen, interacts with SKIP and recruits HDAC1 to repress transcription, involved in immune recognition by cytolytic T-lymphocytes. MAGEA2: melanoma-associated antigen involved in tumor progression. MAGEA3/A6: melanoma-specific antigens that increase ubiquitin ligase activity of E3 ubiquitin-protein ligase and TRIM28, highly co-expressed. MAGEA8: MAGE family member with lowest correlation to other MAGE antigens. MAGEA12: MAGE family member co-expressed with A2/A3/A6. MAGEC2: expressed in cytoplasm/nucleus, involved in tumor differentiation. | RT-PCR showed significant increase in MAGE-A3/A6 mRNA in MeWo cells (p<0.05). | Western blot; Immunofluorescence | MAGE (Melanoma Antigen Gene) family; PD-1 (immune checkpoint) | MAGE-A1;MAGE-A2;MAGE-A3;MAGE-A6;MAGE-A8;MAGE-A12;MAGE-C2;PD-1 glycosylated;PD-1 deglycosylated | MAGE-A1: membrane-associated melanoma antigen recognized by cytolytic T-lymphocytes, interacts with SKIP/HDAC1. MAGE-A2: melanoma-associated antigen, reduced cytoplasmic expression predicts tumor aggressiveness. MAGE-A3: increases ubiquitin ligase activity of E3/TRIM28, recognized by autologous cytolytic T lymphocytes. MAGE-A6: co-expressed with MAGE-A3, shares structural similarities. MAGE-A8: lowest correlation with other MAGE antigens. MAGE-A12: co-expressed with A2/A3/A6 group. MAGE-C2: nuclear expression in moderately/poorly differentiated cancer. PD-1 glycosylated: immune checkpoint inhibitor, glycosylation stabilizes PD-L1 and suppresses T-cell activity. PD-1 deglycosylated: biologically active form of PD-1. | Western blot showed increased expression of MAGE-A3 and MAGE-A6. PD-1 increased in both forms. Cancer cells with initially high expression of certain MAGE antigens overexpressed them after nsPEF treatment. | 1 | Untargeted metabolomics (UHPLC-MS) and lipidomics revealed significant metabolic changes after nsPEF. Key pathways affected: glutathione metabolism, phenylalanine/tyrosine/tryptophan biosynthesis, D-glutamine/D-glutamate metabolism. Treated cells showed lack of GSH (inhibitory on tumor potential), lower indole levels (characteristic of non-cancerous tissues), higher pyroglutamic acid. Lipidomic changes included increased triacylglycerol, N-acetylglycerol, and hexosylceramide, with decreased diacylglycerol, sphingomyelin, and vitamin A ester. All metabolomic and lipidomic studies suggest reduced aggressiveness of melanoma upon nsPEF exposure. All these changes point in the same direction: after nsPEF treatment, melanoma cells exhibit a metabolic and lipidomic profile that more closely resembles that of less aggressive cells. Fewer protective antioxidants, fewer pro-tumoral signaling molecules, more pro-apoptotic lipids, fewer malignancy markers. The cells are not killed by the treatment, but their metabolism is shifted toward a less dangerous phenotype. | [29 empty] | 0 | 0 | 0 | 1 | 0 | 0 | [57 empty] | 0 | 0 | 0 | 1 | 1 | 0 | 0 | [6 empty] | 1 | 1
47 | Pulsed electric field induces exocytosis and overexpression of MAGE antigens in melanoma | https://doi.org/10.1038/s41598-024-63181-x | 2024 | Scientific Reports | Q1 | Colo-829 | Adherent | 1 | Metastatic melanoma | Human | In vitro | nsPEF | Square | [8 empty] | 8 | kV/cm |  |  |  | Sub-electroporation threshold | 8 kV/cm was chosen as a sub-electroporation threshold intensity that does not induce cytotoxicity or full membrane permeabilization but is sufficient to trigger electro-exocytosis and release of microvesicles containing MAGE antigens, thereby modulating the immunophenotype of melanoma cells. | 100 | ns | 10000 | Hz | Optimize MAGE expression | The frequency of 10 kHz was selected as part of the optimized nsPEF protocol (8 kV/cm, 200 ns, 100 pulses, 10 kHz) to induce electro-exocytosis and molecular alterations in MAGE antigens content, based on observed tendencies that a high number of pulses with long duration and high frequency of delivery may enhance MAGE antigen expression. | 100 | 100 pulses of 200 ns duration each at 10 kHz frequency; total pulse delivery time is approximately 10 ms of active pulsing. Cells were suspended in electroporation buffer in 1 mm gap cuvettes. | Square wave electroporator (100 ns-1 ms) developed at the Institute of High Magnetic Fields, VGTU, Vilnius, Lithuania | 0 | Untreated cells (matched environmental conditions) | MTT assay |  | 100 nanosecond pulses (200 ns each) delivered at 10 kHz; total active pulse time is 20 microseconds; total delivery period approximately 0.01 seconds | 24 |  | 0 | The nsPEF protocol (8 kV/cm, 200 ns, 100 pulses, 10 kHz) did not induce cytotoxicity in any of the five melanoma cell lines tested. Viability remained comparable to control. | Mentioned | [5 empty] | Proliferation was not directly measured with a dedicated assay. The paper states in the discussion that proliferation was not elevated in any cell line, but this conclusion is inferred from viability assays (MTT and SRB on A375 during parameter optimization). SRB assay was performed only on A375 cells during the initial screening phase, not as a specific proliferation test on the optimized protocol across all cell lines. | [35 empty] | Mentioned | [5 empty] | Metabolomic profiling revealed lack of GSH (glutathione) in nsPEF-treated cells, suggesting an inhibitory role of pulsed electric field on tumor potential. Excessive GSH promotes tumor progression. No direct antioxidant-specific assay was performed. | [13 empty] | Membrane permeability was assessed via Yo-Pro-1 uptake by flow cytometry (not membrane potential). The nsPEF protocol did not induce permeabilization of cell membranes in any of the five cell lines. | [5 empty] | Western blot; Immunofluorescence | MAGE (Melanoma Antigen Gene) family; PD-1 (immune checkpoint) | MAGE-A1;MAGE-A2;MAGE-A3;MAGE-A6;MAGE-A8;MAGE-A12;MAGE-C2;PD-1 glycosylated;PD-1 deglycosylated | MAGE-A1: membrane-associated melanoma antigen recognized by cytolytic T-lymphocytes, interacts with SKIP/HDAC1. MAGE-A2: melanoma-associated antigen, reduced cytoplasmic expression predicts tumor aggressiveness. MAGE-A3: increases ubiquitin ligase activity of E3/TRIM28, recognized by autologous cytolytic T lymphocytes. MAGE-A6: co-expressed with MAGE-A3, shares structural similarities. MAGE-A8: lowest correlation with other MAGE antigens. MAGE-A12: co-expressed with A2/A3/A6 group. MAGE-C2: nuclear expression in moderately/poorly differentiated cancer. PD-1 glycosylated: immune checkpoint inhibitor, glycosylation stabilizes PD-L1 and suppresses T-cell activity. PD-1 deglycosylated: biologically active form of PD-1. | PD-1 expression increased in Colo-829 cells with high initial expression. MAGE expression patterns showed uneven changes. | 1 | Untargeted metabolomics (UHPLC-MS) and lipidomics revealed significant metabolic changes after nsPEF. Key pathways affected: glutathione metabolism, phenylalanine/tyrosine/tryptophan biosynthesis, D-glutamine/D-glutamate metabolism. Treated cells showed lack of GSH (inhibitory on tumor potential), lower indole levels (characteristic of non-cancerous tissues), higher pyroglutamic acid. Lipidomic changes included increased triacylglycerol, N-acetylglycerol, and hexosylceramide, with decreased diacylglycerol, sphingomyelin, and vitamin A ester. All metabolomic and lipidomic studies suggest reduced aggressiveness of melanoma upon nsPEF exposure. All these changes point in the same direction: after nsPEF treatment, melanoma cells exhibit a metabolic and lipidomic profile that more closely resembles that of less aggressive cells. Fewer protective antioxidants, fewer pro-tumoral signaling molecules, more pro-apoptotic lipids, fewer malignancy markers. The cells are not killed by the treatment, but their metabolism is shifted toward a less dangerous phenotype. | [92 empty] | 0 | 0 | 0 | 0 | 0 | 0 | 0 | [6 empty] | 1 | 1
47 | Pulsed electric field induces exocytosis and overexpression of MAGE antigens in melanoma | https://doi.org/10.1038/s41598-024-63181-x | 2024 | Scientific Reports | Q1 | Me45 | Adherent | 1 | Melanoma (metastatic) | Human | In vitro | nsPEF | Square | [8 empty] | 8 | kV/cm |  |  |  | Sub-electroporation threshold | 8 kV/cm was chosen as a sub-electroporation threshold intensity that does not induce cytotoxicity or full membrane permeabilization but is sufficient to trigger electro-exocytosis and release of microvesicles containing MAGE antigens, thereby modulating the immunophenotype of melanoma cells. | 100 | ns | 10000 | Hz | Optimize MAGE expression | The frequency of 10 kHz was selected as part of the optimized nsPEF protocol (8 kV/cm, 200 ns, 100 pulses, 10 kHz) to induce electro-exocytosis and molecular alterations in MAGE antigens content, based on observed tendencies that a high number of pulses with long duration and high frequency of delivery may enhance MAGE antigen expression. | 100 | 100 pulses of 200 ns duration each at 10 kHz frequency; total pulse delivery time is approximately 10 ms of active pulsing. Cells were suspended in electroporation buffer in 1 mm gap cuvettes. | Square wave electroporator (100 ns-1 ms) developed at the Institute of High Magnetic Fields, VGTU, Vilnius, Lithuania | 0 | Untreated cells (matched environmental conditions) | MTT assay |  | 100 nanosecond pulses (200 ns each) delivered at 10 kHz; total active pulse time is 20 microseconds; total delivery period approximately 0.01 seconds | 24 |  | 0 | The nsPEF protocol (8 kV/cm, 200 ns, 100 pulses, 10 kHz) did not induce cytotoxicity in any of the five melanoma cell lines tested. Viability remained comparable to control. | Mentioned | [5 empty] | Proliferation was not directly measured with a dedicated assay. The paper states in the discussion that proliferation was not elevated in any cell line, but this conclusion is inferred from viability assays (MTT and SRB on A375 during parameter optimization). SRB assay was performed only on A375 cells during the initial screening phase, not as a specific proliferation test on the optimized protocol across all cell lines. | [21 empty] | Boyden Chamber migration assay; Vybrant Cell Adhesion assay |  | 100 nanosecond pulses (200 ns each) delivered at 10 kHz; total active pulse time is 20 microseconds; total delivery period approximately 0.01 seconds | 8 (migration); 2 (adhesion) |  | -1 | Slight loss of migration properties in Me45 cells through the Boyden chamber was observed (p<0.05). No effect on adhesive properties. | [7 empty] | Mentioned | [5 empty] | Metabolomic profiling revealed lack of GSH (glutathione) in nsPEF-treated cells, suggesting an inhibitory role of pulsed electric field on tumor potential. Excessive GSH promotes tumor progression. No direct antioxidant-specific assay was performed. | [13 empty] | Membrane permeability was assessed via Yo-Pro-1 uptake by flow cytometry (not membrane potential). The nsPEF protocol did not induce permeabilization of cell membranes in any of the five cell lines. | Real-time PCR (RT-qPCR) | MAGE (Melanoma Antigen Gene) family | MAGEA1;MAGEA2;MAGEA3/A6;MAGEA8;MAGEA12;MAGEC2 | MAGEA1: melanoma-specific antigen, interacts with SKIP and recruits HDAC1 to repress transcription, involved in immune recognition by cytolytic T-lymphocytes. MAGEA2: melanoma-associated antigen involved in tumor progression. MAGEA3/A6: melanoma-specific antigens that increase ubiquitin ligase activity of E3 ubiquitin-protein ligase and TRIM28, highly co-expressed. MAGEA8: MAGE family member with lowest correlation to other MAGE antigens. MAGEA12: MAGE family member co-expressed with A2/A3/A6. MAGEC2: expressed in cytoplasm/nucleus, involved in tumor differentiation. | RT-PCR showed increase in MAGE-A1/A2 mRNA to a lower extent in Me45 cells. | Western blot; Immunofluorescence | MAGE (Melanoma Antigen Gene) family; PD-1 (immune checkpoint) | MAGE-A1;MAGE-A2;MAGE-A3;MAGE-A6;MAGE-A8;MAGE-A12;MAGE-C2;PD-1 glycosylated;PD-1 deglycosylated | MAGE-A1: membrane-associated melanoma antigen recognized by cytolytic T-lymphocytes, interacts with SKIP/HDAC1. MAGE-A2: melanoma-associated antigen, reduced cytoplasmic expression predicts tumor aggressiveness. MAGE-A3: increases ubiquitin ligase activity of E3/TRIM28, recognized by autologous cytolytic T lymphocytes. MAGE-A6: co-expressed with MAGE-A3, shares structural similarities. MAGE-A8: lowest correlation with other MAGE antigens. MAGE-A12: co-expressed with A2/A3/A6 group. MAGE-C2: nuclear expression in moderately/poorly differentiated cancer. PD-1 glycosylated: immune checkpoint inhibitor, glycosylation stabilizes PD-L1 and suppresses T-cell activity. PD-1 deglycosylated: biologically active form of PD-1. | Western blot showed increased MAGE-A1 expression. PD-1 increased significantly in both forms (p<0.05). | 1 | Untargeted metabolomics (UHPLC-MS) and lipidomics revealed significant metabolic changes after nsPEF. Key pathways affected: glutathione metabolism, phenylalanine/tyrosine/tryptophan biosynthesis, D-glutamine/D-glutamate metabolism. Treated cells showed lack of GSH (inhibitory on tumor potential), lower indole levels (characteristic of non-cancerous tissues), higher pyroglutamic acid. Lipidomic changes included increased triacylglycerol, N-acetylglycerol, and hexosylceramide, with decreased diacylglycerol, sphingomyelin, and vitamin A ester. All metabolomic and lipidomic studies suggest reduced aggressiveness of melanoma upon nsPEF exposure. All these changes point in the same direction: after nsPEF treatment, melanoma cells exhibit a metabolic and lipidomic profile that more closely resembles that of less aggressive cells. Fewer protective antioxidants, fewer pro-tumoral signaling molecules, more pro-apoptotic lipids, fewer malignancy markers. The cells are not killed by the treatment, but their metabolism is shifted toward a less dangerous phenotype. | [29 empty] | 1 | 0 | 1 | 0 | 0 | 0 | [57 empty] | 1 | 0 | 0 | 0 | 0 | 0 | 0 | [6 empty] | 1 | 1
47 | Pulsed electric field induces exocytosis and overexpression of MAGE antigens in melanoma | https://doi.org/10.1038/s41598-024-63181-x | 2024 | Scientific Reports | Q1 | A375 | Spheroids | 1 | Melanotic melanoma | Human | In vitro | nsPEF | Square | [8 empty] | 8 | kV/cm |  |  |  | Sub-electroporation threshold | 8 kV/cm was chosen as a sub-electroporation threshold intensity that does not induce cytotoxicity or full membrane permeabilization but is sufficient to trigger electro-exocytosis and release of microvesicles containing MAGE antigens, thereby modulating the immunophenotype of melanoma cells. | 100 | ns | 10000 | Hz | Optimize MAGE expression | The frequency of 10 kHz was selected as part of the optimized nsPEF protocol (8 kV/cm, 200 ns, 100 pulses, 10 kHz) to induce electro-exocytosis and molecular alterations in MAGE antigens content, based on observed tendencies that a high number of pulses with long duration and high frequency of delivery may enhance MAGE antigen expression. | 100 | 100 pulses of 200 ns duration each at 10 kHz frequency; total pulse delivery time is approximately 10 ms of active pulsing. Cells were suspended in electroporation buffer in 1 mm gap cuvettes. | Square wave electroporator (100 ns-1 ms) developed at the Institute of High Magnetic Fields, VGTU, Vilnius, Lithuania | 0 | Untreated cells (matched environmental conditions) | [60 empty] | 1 | Confocal laser microscopy (Z-stack); Histology (hematoxylin and eosin) |  | 24 | In A375 3D spheroids, confocal Z-stack microscopy showed shift of MAGE-A1 signal from cell membrane to cytoplasm and nuclei after nsPEF. MAGE-3 signal shifted from cytoplasm to nuclei. When sliced, MAGE-A1 signal accumulated between cells and at the edge of the spheroid. | [10 empty] | Immunofluorescence (confocal microscopy) | MAGE (Melanoma Antigen Gene) family | MAGE-A1;MAGE-3 | MAGE-A1: membrane-associated melanoma antigen; in 3D culture shifted from membrane to cytoplasm/nuclei after nsPEF, accumulated between cells and at spheroid edge. MAGE-3: cytoplasmic melanoma antigen; shifted from cytoplasm to nuclei after nsPEF in 3D spheroids. | In 3D spheroids, MAGE-A1 signal shifted from cell membrane to cytoplasm and nuclei. MAGE-3 shifted from cytoplasm to nuclei. Sliced spheroids showed MAGE-A1 accumulation between cells and at spheroid edges. This supports the proposed mechanism of initial antigen release via microvesicles followed by overexpression. | [93 empty] | 1 | 1
48 | Pulsed electromagnetic fields inhibit IL-37 to alleviate CD8+ T cell dysfunction and suppress cervical cancer progression | 10.1007/s10495-024-02006-8 | 2024 | Apoptosis | Q1 | HeLa-LUC | Adherent | 1 | Cervical cancer | Human | In vitro | PEMF (ELF-EMF) | Sine | 20 | Hz | Based on previous studies | Parameters were selected based on previous studies demonstrating their effectiveness in modulating cellular functions. | 3 | mT | [7 empty] | Based on previous studies | Parameters were selected based on previous studies demonstrating their effectiveness in modulating cellular functions. | [7 empty] | Sinusoidal waveform with peak magnetic flux density of 3 mT and pulse duration of 50 milliseconds. A dB/dt sensor monitors the magnetic field to maintain consistent exposure throughout treatment. Note: the stated frequency of 20 Hz corresponds to 20 cycles per second; a single complete cycle lasts 1/20 = 50 milliseconds, which matches exactly the reported pulse duration of 50 ms. This strongly suggests that the term 'pulse duration' here refers to the period of one sinusoidal cycle, rather than to discrete bursts separated by pauses. The waveform is therefore most likely a continuous sinusoidal wave at 20 Hz. | Two Helmholtz coils connected at top and bottom of culture rack, housed within standard cell culture incubator | 0 | Shame exposure | MTT assay | 1 |  | 36 | 63 | -1 | Cell viability of HeLa cells significantly decreased at 20 Hz compared to control at 36 h timepoint (p<0.01). Viability assessed at 0, 12, 24, and 36 h timepoints. Significant decrease observed at later timepoints. | Mentioned | [5 empty] | MTT assay results indicate reduced proliferative capacity. Direct proliferation assay (clonogenic) was performed on HeLa cells in co-culture setting, not on directly PEMF-exposed HeLa cells alone. | Annexin V-FITC/PI staining and flow cytometry | 1 | PEMF treatment applied before apoptosis assessment |  | 320 | 1 | Apoptosis was significantly increased in the PEMF group compared to the control group (p<0.01).
48 | Pulsed electromagnetic fields inhibit IL-37 to alleviate CD8+ T cell dysfunction and suppress cervical cancer progression | 10.1007/s10495-024-02006-9 | 2024 | Apoptosis | Q1 | CaSki-LUC | Adherent | 1 | Cervical cancer | Human | In vitro | PEMF (ELF-EMF) | Sine | 20 | Hz | Based on previous studies | Parameters were selected based on previous studies demonstrating their effectiveness in modulating cellular functions. | 3 | mT | [7 empty] | Based on previous studies | Parameters were selected based on previous studies demonstrating their effectiveness in modulating cellular functions. | [7 empty] | Sinusoidal waveform with peak magnetic flux density of 3 mT and pulse duration of 50 milliseconds. A dB/dt sensor monitors the magnetic field to maintain consistent exposure throughout treatment. Note: the stated frequency of 20 Hz corresponds to 20 cycles per second; a single complete cycle lasts 1/20 = 50 milliseconds, which matches exactly the reported pulse duration of 50 ms. This strongly suggests that the term 'pulse duration' here refers to the period of one sinusoidal cycle, rather than to discrete bursts separated by pauses. The waveform is therefore most likely a continuous sinusoidal wave at 20 Hz. | Two Helmholtz coils connected at top and bottom of culture rack, housed within standard cell culture incubator | 0 | Shame exposure | MTT assay | 1 |  | 36 | 65 | -1 | Cell viability of CaSki cells significantly decreased at 20 Hz compared to control at 36 h timepoint (p<0.01). Viability assessed at 0, 12, 24, and 36 h timepoints. Significant decrease observed at later timepoints. | Mentioned | [5 empty] | MTT assay results indicate reduced proliferative capacity. | Annexin V-FITC/PI staining and flow cytometry | 1 | PEMF treatment applied before apoptosis assessment |  | 330 | 1 | Apoptosis was significantly increased in the PEMF group compared to the control group (p<0.01).
48 | Pulsed electromagnetic fields inhibit IL-37 to alleviate CD8+ T cell dysfunction and suppress cervical cancer progression | 10.1007/s10495-024-02006-10 | 2024 | Apoptosis | Q1 | SiHa-LUC | Adherent | 1 | Cervical cancer | Human | In vitro | PEMF (ELF-EMF) | Sine | 20 | Hz | Based on previous studies | Parameters were selected based on previous studies demonstrating their effectiveness in modulating cellular functions. | 3 | mT | [7 empty] | Based on previous studies | Parameters were selected based on previous studies demonstrating their effectiveness in modulating cellular functions. | [7 empty] | Sinusoidal waveform with peak magnetic flux density of 3 mT and pulse duration of 50 milliseconds. A dB/dt sensor monitors the magnetic field to maintain consistent exposure throughout treatment. Note: the stated frequency of 20 Hz corresponds to 20 cycles per second; a single complete cycle lasts 1/20 = 50 milliseconds, which matches exactly the reported pulse duration of 50 ms. This strongly suggests that the term 'pulse duration' here refers to the period of one sinusoidal cycle, rather than to discrete bursts separated by pauses. The waveform is therefore most likely a continuous sinusoidal wave at 20 Hz. | Two Helmholtz coils connected at top and bottom of culture rack, housed within standard cell culture incubator | 0 | Shame exposure | MTT assay | 1 |  | 36 | 55 | -1 | Cell viability of SiHa cells significantly decreased at 20 Hz compared to control at 36 h timepoint (p<0.01). Viability assessed at 0, 12, 24, and 36 h timepoints. Significant decrease observed at later timepoints. | Mentioned | [5 empty] | MTT assay results indicate reduced proliferative capacity. | Annexin V-FITC/PI staining and flow cytometry | 1 | PEMF treatment applied before apoptosis assessment |  | 340 | 1 | Apoptosis was significantly increased in the PEMF group compared to the control group (p<0.01).
48 | Pulsed electromagnetic fields inhibit IL-37 to alleviate CD8+ T cell dysfunction and suppress cervical cancer progression | 10.1007/s10495-024-02006-11 | 2024 | Apoptosis | Q1 | HeLa-LUC (co-culture with CD8+ T cells) | Adherent | 1 | Cervical cancer | Human | In vitro | PEMF (ELF-EMF) | Sine | 60 | Hz | Based on previous studies | CD8+ T cells were treated under a parameter of 60 Hz, 1.2 mT for 72 h to test effects on IL-37 expression and subsequent impact on CC cells through co-culture. | 1,2 | mT | [7 empty] | Based on previous studies | CD8+ T cells were treated with PEMF at 1.2 mT based on experimental design to modulate IL-37 expression and assess downstream effects on CC cells. | [7 empty] | PEMF was applied to CD8+ T cells which were then co-cultured with HeLa cells at a 5:1 ratio. The HeLa cells were not directly exposed to PEMF in this experiment. | Two Helmholtz coils connected at top and bottom of culture rack, housed within standard cell culture incubator | 0 | Shame exposure | [7 empty] | Clonogenic assay | 72 | CD8+ T cells were exposed to PEMF for 72 h, then co-cultured with HeLa cells. |  | 60 | -1 | Co-culture of HeLa cells with PEMF-treated CD8+ T cells showed reduced proliferation by 40% (p<0.05). The proliferative, migratory, and invasive capabilities of HeLa cells significantly increased in PEMF+oe-IL-37+DMSO group and significantly decreased in PEMF+oe-IL-37+Act group. | Annexin V-FITC/PI staining and flow cytometry | 72 | CD8+ T cells were exposed to PEMF for 72 h, then co-cultured with HeLa cells. |  | 195 | 1 | Significant increase in c-CASP3/CASP3 and decrease in Bcl-2 in PEMF treatment group, correlating with increased HeLa cell apoptosis. IL-37 overexpression reversed this effect. | [14 empty] | Scratch assay; Transwell migration assay; Transwell invasion assay | 72 | CD8+ T cells were exposed to PEMF for 72 h, then co-cultured with HeLa cells. Motility assays performed on HeLa cells after co-culture. | 24 |  | -1 | Migration and invasion of HeLa cells were significantly reduced when co-cultured with PEMF-treated CD8+ T cells (p<0.05). IL-37 overexpression reversed this effect. NF-kB activation restored the inhibitory effect. | [28 empty] | RT-qPCR | Apoptosis-related genes | c-CASP3/CASP3; Bcl-2 | c-CASP3/CASP3: Cleaved caspase-3 to caspase-3 ratio, a key marker of apoptosis execution; increased ratio indicates enhanced apoptotic activity. Bcl-2: Anti-apoptotic protein that prevents cytochrome c release from mitochondria; decreased expression promotes apoptosis. | PEMF treatment of CD8+ T cells increased c-CASP3/CASP3 mRNA and decreased Bcl-2 mRNA in co-cultured HeLa cells, indicating enhanced apoptosis. IL-37 overexpression reversed these effects. | Western blot | Apoptosis-related proteins | c-CASP3/CASP3; Bcl-2 | c-CASP3/CASP3: Cleaved caspase-3 to total caspase-3 protein ratio, indicating apoptosis activation. Bcl-2: Anti-apoptotic protein; decreased expression facilitates apoptosis. | Western blot confirmed increased c-CASP3/CASP3 protein ratio and decreased Bcl-2 protein in PEMF group. IL-37 overexpression reversed these changes. | [16 empty] | -1 | [45 empty] | 1
48 | Pulsed electromagnetic fields inhibit IL-37 to alleviate CD8+ T cell dysfunction and suppress cervical cancer progression | 10.1007/s10495-024-02006-12 | 2024 | Apoptosis | Q1 | CD8+ T cells (from CC patient tumor tissues) | Suspension | 0 | Cytotoxic T lymphocytes | Human | In vitro | PEMF (ELF-EMF) | Sine | 60 | Hz | Based on previous studies | CD8+ T cells were treated under a parameter of 60 Hz, 1.2 mT for 72 h to investigate effects on IL-37 expression and downstream signaling. | 1,2 | mT | [7 empty] | Based on previous studies | The intensity of 1.2 mT was selected based on experimental design to modulate IL-37 expression in CD8+ T cells. | [7 empty] | CD8+ T cells isolated from tumor tissues of CC patients using human CD8+ T cell isolation kit. Cells stimulated with CD3/CD28 activators for 24 h prior to experiments. | Two Helmholtz coils connected at top and bottom of culture rack, housed within standard cell culture incubator | 0 | Shame exposure | [7 empty] | Mentioned | [5 empty] | Ki67 expression in CD8+ T cells was measured by flow cytometry and showed significant decrease with IL-37 overexpression and increase with NF-kB activation, suggesting PEMF enhances CD8+ T cell proliferation via IL-37 suppression. | [28 empty] | DCFH-DA fluorescent probe (immunofluorescence) | 72 | CD8+ T cells exposed to PEMF at 60 Hz, 1.2 mT for 72 h |  |  | 1 | ROS levels were significantly higher in the PEMF treatment group compared to control (p<0.05). PEMF+oe-IL-37 group exhibited significantly lower ROS levels compared to PEMF+oe-NC group, indicating IL-37 overexpression reverses PEMF-induced ROS increase. | GSH assay kit (ab239727, Abcam); MDA assay kit (TBARS, ab118970, Abcam) | 72 | CD8+ T cells exposed to PEMF at 60 Hz, 1.2 mT for 72 h |  |  | -1 | GSH levels were significantly lower in PEMF group vs control (p<0.05), indicating reduced antioxidant capacity. MDA levels were significantly higher in PEMF group (p<0.05), indicating increased lipid peroxidation/oxidative stress. IL-37 overexpression reversed these effects. | [14 empty] | RT-qPCR | Cytokine; Inflammation | IL-37 | IL-37: Anti-inflammatory cytokine with immunosuppressive functions; its downregulation by PEMF relieves immunosuppression on CD8+ T cells, enhancing their cytotoxic activity against tumor cells. | PEMF treatment significantly decreased IL-37 mRNA expression in CD8+ T cells compared to control (p<0.05). IL-37 overexpression via lentiviral transduction reversed this effect. | Western blot; Flow cytometry; ELISA; Immunofluorescence; Co-immunoprecipitation | Cytokine; Signaling pathway; Inflammatory factors; Cytotoxic markers | IL-37; p-SMAD3; p-p38; NF-kB; TNF-alpha; IL-1beta; IFN-gamma; GzmB; Ki67 | IL-37: Anti-inflammatory cytokine decreased by PEMF. p-SMAD3: Phosphorylated SMAD3 decreased, reducing IL-37/SMAD3 complex nuclear translocation. p-p38: Phosphorylated p38 MAPK increased, activating downstream NF-kB. NF-kB: Transcription factor activated, enhancing immune response genes. TNF-alpha: Pro-inflammatory cytokine increased, measured by ELISA and flow cytometry. IL-1beta: Pro-inflammatory cytokine increased, measured by ELISA. IFN-gamma: Key cytokine for CD8+ T cell cytotoxicity, increased by PEMF. GzmB: Granzyme B, cytotoxic marker of CD8+ T cells, increased. Ki67: Proliferation marker of CD8+ T cells, increased. | PEMF suppresses IL-37, disrupting IL-37/SMAD3 interaction (confirmed by Co-IP), reducing p-SMAD3 nuclear localization, increasing p38 phosphorylation and NF-kB activation. This enhances CD8+ T cell activity markers (TNF-alpha, IFN-gamma, GzmB, Ki67). IL-37 overexpression reversed all these effects. NF-kB activator (Actinomycin D) restored the effects even with IL-37 overexpression. Note: TNF-alpha and IFN-gamma changes reported for the comparison between PEMF+oe-IL-37+DMSO vs PEMF+oe-NC+DMSO and PEMF+oe-IL-37+Act groups. | [27 empty] | -1 | [58 empty] | 1 |  | 1 | 1 |  | 1 | [12 empty] | 1 | [14 empty] | 1 | [15 empty] | -1 | 1
49 | Exploring the efficacy of tumor electric field therapy against glioblastoma: An in vivo and in vitro study | 10.1111/cns.13750 | 2021 | CNS Neuroscience & Therapeutics | Q1 | U251 | Adherent | 1 | Glioblastoma | Human | In vitro | TTFields (AEF) | Sine | 200000 | Hz | Optimal frequency screening | Different tumor cell lines are sensitive to different electric field frequencies; the optimal frequency is inversely proportional to tumor cell size. The study tested multiple frequencies to identify the optimal anti-proliferation frequency for glioblastoma cells. |  |  |  |  | 2,2 | V/cm |  |  |  | Dose-dependent efficacy | Previous studies established that low-intensity fields (1-3 V/cm) at intermediate frequencies exert antimitotic effects selectively on dividing tumor cells. The field strength of 2.2 V/cm was identified as the most effective among tested strengths (1.0, 1.5, 2.2 V/cm). | [7 empty] | Fixed sequence output mode (TEFT-F): bi-directional electric field alternating every second between two perpendicular directions in a quadrilateral petri dish. | TEFT system (CL-301A, Antai Kangcheng Biotechnology Co., Ltd.) | 0 | Untreated cells (matched environmental conditions) | [7 empty] | Cell counting | 48 | Continuous exposure for 48 h | 0 |  | -1 | Significant reduction in cell number at 48 h (p=0.0003, n=3). 200 kHz generated maximal cell-killing effects among tested frequencies. | Mentioned | [5 empty] | Apoptosis was observed morphologically in H&E stained cells (red arrows) but no direct quantitative apoptosis assay was performed on U251 cells in vitro. | [39 empty] | 1 | H&E staining and microscopy (Nikon-Eclipse Ti) | 48 | 0 | TEFT-treated U251 cells exhibited loss of tentacles and enlargement of cell bodies. Mean cell surface area was significantly increased compared with control cells (p=0.0335). | [19 empty] | Mentioned | Mitotic spindle | The paper mentions that TTFields interfere with rapid division of tumor cells by acting on the spindle assembly during mitosis, but no direct cytoskeleton assay was performed in vitro. | Mentioned |  |  | TTFields are described as interfering with mitosis at the middle and late stages, causing abnormal chromosome segregation, multinucleated cells, and apoptosis. However, no direct cell cycle analysis was performed.
49 | Exploring the efficacy of tumor electric field therapy against glioblastoma: An in vivo and in vitro study | 10.1111/cns.13751 | 2021 | CNS Neuroscience & Therapeutics | Q1 | U251 | Adherent | 1 | Glioblastoma | Human | In vitro | TTFields (AEF) | Sine | 200000 | Hz | Optimal frequency screening | Different tumor cell lines are sensitive to different electric field frequencies; the optimal frequency is inversely proportional to tumor cell size. The study tested multiple frequencies to identify the optimal anti-proliferation frequency for glioblastoma cells. |  |  |  |  | 2,2 | V/cm |  |  |  | Dose-dependent efficacy | Previous studies established that low-intensity fields (1-3 V/cm) at intermediate frequencies exert antimitotic effects selectively on dividing tumor cells. The field strength of 2.2 V/cm was identified as the most effective among tested strengths (1.0, 1.5, 2.2 V/cm). | [7 empty] | Fixed sequence output mode (TEFT-F): bi-directional electric field alternating every second between two perpendicular directions in a quadrilateral petri dish. | TEFT system (CL-301A, Antai Kangcheng Biotechnology Co., Ltd.) | 0 | Untreated cells (matched environmental conditions) | [7 empty] | Cell counting | 24 | Continuous exposure for 24 h | 0 |  | 0 | 24 h of TEFT-F treatment had NO significant effect on cell proliferation (p=0.1557, n=3). | [70 empty] | Mentioned | Mitotic spindle | The paper mentions that TTFields interfere with rapid division of tumor cells by acting on the spindle assembly during mitosis, but no direct cytoskeleton assay was performed in vitro. | Mentioned |  |  | TTFields are described as interfering with mitosis at the middle and late stages, causing abnormal chromosome segregation, multinucleated cells, and apoptosis. However, no direct cell cycle analysis was performed.
49 | Exploring the efficacy of tumor electric field therapy against glioblastoma: An in vivo and in vitro study | 10.1111/cns.13752 | 2021 | CNS Neuroscience & Therapeutics | Q1 | U251 | Adherent | 1 | Glioblastoma | Human | In vitro | TTFields (AEF) | Sine | 200000 | Hz | Optimal frequency screening | Different tumor cell lines are sensitive to different electric field frequencies; the optimal frequency is inversely proportional to tumor cell size. The study tested multiple frequencies to identify the optimal anti-proliferation frequency for glioblastoma cells. |  |  |  |  | 2,2 | V/cm |  |  |  | Dose-dependent efficacy | Previous studies established that low-intensity fields (1-3 V/cm) at intermediate frequencies exert antimitotic effects selectively on dividing tumor cells. The field strength of 2.2 V/cm was identified as the most effective among tested strengths (1.0, 1.5, 2.2 V/cm). | [7 empty] | Fixed sequence output mode (TEFT-F): bi-directional electric field alternating every second between two perpendicular directions in a quadrilateral petri dish. | TEFT system (CL-301A, Antai Kangcheng Biotechnology Co., Ltd.) | 0 | Untreated cells (matched environmental conditions) | [7 empty] | Cell counting | 72 | Continuous exposure for 72 h | 0 |  | -1 | Significant reduction at 72 h (p<0.0001, n=3). However, no statistical difference in tumor suppression was found between the 48 h and 72 h groups. | [70 empty] | Mentioned | Mitotic spindle | The paper mentions that TTFields interfere with rapid division of tumor cells by acting on the spindle assembly during mitosis, but no direct cytoskeleton assay was performed in vitro. | Mentioned |  |  | TTFields are described as interfering with mitosis at the middle and late stages, causing abnormal chromosome segregation, multinucleated cells, and apoptosis. However, no direct cell cycle analysis was performed.
49 | Exploring the efficacy of tumor electric field therapy against glioblastoma: An in vivo and in vitro study | 10.1111/cns.13753 | 2021 | CNS Neuroscience & Therapeutics | Q1 | U251 | Adherent | 1 | Glioblastoma | Human | In vitro | TTFields (AEF) | Sine | 100000 | Hz | Optimal frequency screening | Different tumor cell lines are sensitive to different electric field frequencies; the optimal frequency is inversely proportional to tumor cell size. The study tested multiple frequencies to identify the optimal anti-proliferation frequency for glioblastoma cells. |  |  |  |  | 2,2 | V/cm |  |  |  | Dose-dependent efficacy | Previous studies established that low-intensity fields (1-3 V/cm) at intermediate frequencies exert antimitotic effects selectively on dividing tumor cells. The field strength of 2.2 V/cm was identified as the most effective among tested strengths (1.0, 1.5, 2.2 V/cm). | [7 empty] | Fixed sequence output mode (TEFT-F): bi-directional electric field alternating every second between two perpendicular directions in a quadrilateral petri dish. | TEFT system (CL-301A, Antai Kangcheng Biotechnology Co., Ltd.) | 0 | Untreated cells (matched environmental conditions) | [7 empty] | Cell counting | 48 | Continuous exposure for 48 h | 0 |  | -1 | 100 kHz significantly inhibited tumor cell proliferation (p=0.0011 vs 0 kHz). However, 200 kHz appeared to generate maximal cell-killing effects. | [70 empty] | Mentioned | Mitotic spindle | The paper mentions that TTFields interfere with rapid division of tumor cells by acting on the spindle assembly during mitosis, but no direct cytoskeleton assay was performed in vitro. | Mentioned |  |  | TTFields are described as interfering with mitosis at the middle and late stages, causing abnormal chromosome segregation, multinucleated cells, and apoptosis. However, no direct cell cycle analysis was performed.
49 | Exploring the efficacy of tumor electric field therapy against glioblastoma: An in vivo and in vitro study | 10.1111/cns.13754 | 2021 | CNS Neuroscience & Therapeutics | Q1 | U251 | Adherent | 1 | Glioblastoma | Human | In vitro | TTFields (AEF) | Sine | 300000 | Hz | Optimal frequency screening | Different tumor cell lines are sensitive to different electric field frequencies; the optimal frequency is inversely proportional to tumor cell size. The study tested multiple frequencies to identify the optimal anti-proliferation frequency for glioblastoma cells. |  |  |  |  | 2,2 | V/cm |  |  |  | Dose-dependent efficacy | Previous studies established that low-intensity fields (1-3 V/cm) at intermediate frequencies exert antimitotic effects selectively on dividing tumor cells. The field strength of 2.2 V/cm was identified as the most effective among tested strengths (1.0, 1.5, 2.2 V/cm). | [7 empty] | Fixed sequence output mode (TEFT-F): bi-directional electric field alternating every second between two perpendicular directions in a quadrilateral petri dish. | TEFT system (CL-301A, Antai Kangcheng Biotechnology Co., Ltd.) | 0 | Untreated cells (matched environmental conditions) | [7 empty] | Cell counting | 48 | Continuous exposure for 48 h | 0 |  | -1 | 300 kHz significantly inhibited tumor cell proliferation (p<0.0001 vs 0 kHz). However, 200 kHz appeared to generate maximal cell-killing effects. | [70 empty] | Mentioned | Mitotic spindle | The paper mentions that TTFields interfere with rapid division of tumor cells by acting on the spindle assembly during mitosis, but no direct cytoskeleton assay was performed in vitro. | Mentioned |  |  | TTFields are described as interfering with mitosis at the middle and late stages, causing abnormal chromosome segregation, multinucleated cells, and apoptosis. However, no direct cell cycle analysis was performed.
49 | Exploring the efficacy of tumor electric field therapy against glioblastoma: An in vivo and in vitro study | 10.1111/cns.13755 | 2021 | CNS Neuroscience & Therapeutics | Q1 | U251 | Adherent | 1 | Glioblastoma | Human | In vitro | TTFields (AEF) | Sine | 200000 | Hz | Optimal frequency screening | Different tumor cell lines are sensitive to different electric field frequencies; the optimal frequency is inversely proportional to tumor cell size. The study tested multiple frequencies to identify the optimal anti-proliferation frequency for glioblastoma cells. |  |  |  |  | 1 | V/cm |  |  |  | Dose-dependent efficacy | Previous studies established that low-intensity fields (1-3 V/cm) at intermediate frequencies exert antimitotic effects selectively on dividing tumor cells. The field strength of 2.2 V/cm was identified as the most effective among tested strengths (1.0, 1.5, 2.2 V/cm). | [7 empty] | Fixed sequence output mode (TEFT-F): bi-directional electric field alternating every second between two perpendicular directions in a quadrilateral petri dish. | TEFT system (CL-301A, Antai Kangcheng Biotechnology Co., Ltd.) | 0 | Untreated cells (matched environmental conditions) | [7 empty] | Cell counting | 48 | Continuous exposure for 48 h | 0 |  | -1 | 1.0 V/cm at 200 kHz for 48 h significantly inhibited tumor cell proliferation (p=0.0003 vs 0 V/cm). However, 2.2 V/cm was more effective, showing field strength-dependent efficacy. | [70 empty] | Mentioned | Mitotic spindle | The paper mentions that TTFields interfere with rapid division of tumor cells by acting on the spindle assembly during mitosis, but no direct cytoskeleton assay was performed in vitro. | Mentioned |  |  | TTFields are described as interfering with mitosis at the middle and late stages, causing abnormal chromosome segregation, multinucleated cells, and apoptosis. However, no direct cell cycle analysis was performed.
49 | Exploring the efficacy of tumor electric field therapy against glioblastoma: An in vivo and in vitro study | 10.1111/cns.13756 | 2021 | CNS Neuroscience & Therapeutics | Q1 | U251 | Adherent | 1 | Glioblastoma | Human | In vitro | TTFields (AEF) | Sine | 200000 | Hz | Optimal frequency screening | Different tumor cell lines are sensitive to different electric field frequencies; the optimal frequency is inversely proportional to tumor cell size. The study tested multiple frequencies to identify the optimal anti-proliferation frequency for glioblastoma cells. |  |  |  |  | 1,5 | V/cm |  |  |  | Dose-dependent efficacy | Previous studies established that low-intensity fields (1-3 V/cm) at intermediate frequencies exert antimitotic effects selectively on dividing tumor cells. The field strength of 2.2 V/cm was identified as the most effective among tested strengths (1.0, 1.5, 2.2 V/cm). | [7 empty] | Fixed sequence output mode (TEFT-F): bi-directional electric field alternating every second between two perpendicular directions in a quadrilateral petri dish. | TEFT system (CL-301A, Antai Kangcheng Biotechnology Co., Ltd.) | 0 | Untreated cells (matched environmental conditions) | [7 empty] | Cell counting | 48 | Continuous exposure for 48 h | 0 |  | -1 | 1.5 V/cm at 200 kHz for 48 h significantly inhibited tumor cell proliferation (p<0.0001 vs 0 V/cm). However, 2.2 V/cm showed greater anti-proliferation effects. | [70 empty] | Mentioned | Mitotic spindle | The paper mentions that TTFields interfere with rapid division of tumor cells by acting on the spindle assembly during mitosis, but no direct cytoskeleton assay was performed in vitro. | Mentioned |  |  | TTFields are described as interfering with mitosis at the middle and late stages, causing abnormal chromosome segregation, multinucleated cells, and apoptosis. However, no direct cell cycle analysis was performed.
49 | Exploring the efficacy of tumor electric field therapy against glioblastoma: An in vivo and in vitro study | 10.1111/cns.13757 | 2021 | CNS Neuroscience & Therapeutics | Q1 | U251 | Adherent | 1 | Glioblastoma | Human | In vitro | TTFields (AEF) | Sine | 200000 | Hz | Optimal frequency screening | Different tumor cell lines are sensitive to different electric field frequencies; the optimal frequency is inversely proportional to tumor cell size. The study tested multiple frequencies to identify the optimal anti-proliferation frequency for glioblastoma cells. |  |  |  |  | 2,2 | V/cm |  |  |  | Dose-dependent efficacy | Previous studies established that low-intensity fields (1-3 V/cm) at intermediate frequencies exert antimitotic effects selectively on dividing tumor cells. The field strength of 2.2 V/cm was identified as the most effective among tested strengths (1.0, 1.5, 2.2 V/cm). | [7 empty] | Random sequence output mode (TEFT-R): three-directional electric field switched randomly every second in a hexagonal petri dish with 60-degree angles between directions. | TEFT system (CL-301A, Antai Kangcheng Biotechnology Co., Ltd.) | 0 | Untreated cells (matched environmental conditions) | [7 empty] | Cell counting | 24 | Continuous exposure for 24 h | 0 |  | -1 | TEFT-R at 200 kHz and 2.2 V/cm significantly inhibited cell proliferation at 24 h (p=0.0002). Unlike TEFT-F, the random sequence mode showed significant effect already at 24 h. | [70 empty] | Mentioned | Mitotic spindle | The paper mentions that TTFields interfere with rapid division of tumor cells by acting on the spindle assembly during mitosis, but no direct cytoskeleton assay was performed in vitro. | Mentioned |  |  | TTFields are described as interfering with mitosis at the middle and late stages, causing abnormal chromosome segregation, multinucleated cells, and apoptosis. However, no direct cell cycle analysis was performed.
49 | Exploring the efficacy of tumor electric field therapy against glioblastoma: An in vivo and in vitro study | 10.1111/cns.13758 | 2021 | CNS Neuroscience & Therapeutics | Q1 | U251 | Adherent | 1 | Glioblastoma | Human | In vitro | TTFields (AEF) | Sine | 200000 | Hz | Optimal frequency screening | Different tumor cell lines are sensitive to different electric field frequencies; the optimal frequency is inversely proportional to tumor cell size. The study tested multiple frequencies to identify the optimal anti-proliferation frequency for glioblastoma cells. |  |  |  |  | 2,2 | V/cm |  |  |  | Dose-dependent efficacy | Previous studies established that low-intensity fields (1-3 V/cm) at intermediate frequencies exert antimitotic effects selectively on dividing tumor cells. The field strength of 2.2 V/cm was identified as the most effective among tested strengths (1.0, 1.5, 2.2 V/cm). | [7 empty] | Random sequence output mode (TEFT-R): three-directional electric field switched randomly every second in a hexagonal petri dish with 60-degree angles between directions. | TEFT system (CL-301A, Antai Kangcheng Biotechnology Co., Ltd.) | 0 | Untreated cells (matched environmental conditions) | [7 empty] | Cell counting | 48 | Continuous exposure for 48 h | 0 |  | -1 | TEFT-R significantly inhibited cell proliferation at 48 h (p=0.0003). TEFT-R exhibited significantly greater anti-proliferation effect than TEFT-F at 48 h (p=0.0249). | [70 empty] | Mentioned | Mitotic spindle | The paper mentions that TTFields interfere with rapid division of tumor cells by acting on the spindle assembly during mitosis, but no direct cytoskeleton assay was performed in vitro. | Mentioned |  |  | TTFields are described as interfering with mitosis at the middle and late stages, causing abnormal chromosome segregation, multinucleated cells, and apoptosis. However, no direct cell cycle analysis was performed.